## Index
| Contents | Description
1 | Plesios-ichthyos-cetacean Drag | Computed drag forces and drag coefficients for an array of plesiosaurs, ichthyosaurs and modern cetaceans at Reynolds numbers 5 x 106 and 107
2 | Drag-to-vol_Same volume | Calculations for the drag per unit of volume and drag-related cost of transport for an array of plesiosaurs, ichthyosaurs and modern cetaceans scaled at the same body volume, compared at the same speed
3 | Drag-to-vol_Life-size | Calculations for the drag coefficient, drag-related cost of transport and total drag power for an array of plesiosaurs, ichthyosaurs and modern cetaceans at their life-size dimensions, compared at the same speed
4 | Variable NeckLength | Calculations for the drag coefficient and the drag per unit of trunk volume in hypothetical models of plesiosaurs with varying neck lengths, compared at the same speed
5 | NeckThickness-sensit test | Calculations for the drag coefficient and the drag per unit of trunk volume in hypothetical models of a plesiosaur with varying neck thickness, compared at the same speed
6 | Life-size_Neck-trunk effect | Calculations of the drag per unit of trunk volume in an array of plesiosaurs at their life-size dimensions, compared at the same speed
7 | Total length per taxon | Dataset of total body lengths (from tip of the rostrum to end of the tail) of living and extinct taxa for use in simulations at life-size scale (3, 6)
8 | Sauropterygian Neck-Trunk | Dataset of trunk lengths, neck lengths and neck ratio (proportion of neck to trunk) for sauropterygians
9 | References | List of references for dataset of trunk and neck lengths (number 7)

## 1. Plesio-ichthyo-cetacean Drag
SIMULATION RESULTS
FORCES (Newtons)
Total Drag, D
| Velocity, v (m2) | Re | Meyerasaurus | Liopleurodon | Peloneustes | Dolichorhynchops | Hydrotherosaurus | Thalassomedon | Temnodontosaurus | Stenopterygius | Ophthalmosaurus | Orcinus | Megaptera | Tursiops
NO FINS | 5 | 4983027.1565 | 15.5125 | 19.2761 | 18.0869 | 16.8905 | 7.5701 | 8.8236 | 14.5952 | 17.3936 | 19.6604 | 24.2135 | 22.5315 | 20.0194
| 10 | 9966054.3131 | 55.7715 | 69.16 | 64.9989 | 60.6734 | 27.1088 | 31.6894 | 52.1541 | 62.1058 | 69.8193 | 87.1113 | 81.3229 | 71.6934
+LIMBS | 5 | 4983027.1565 | 34.1689 | 36.6568 | 34.7301 | 31.6742 | 13.8144 | 14.5807 | 18.1879 | 25.9285 | 25.019 | 30.0205 | 29.7334 | 23.6674
| 10 | 9966054.3131 | 128.6771 | 131.7613 | 125.2917 | 113.7916 | 49.7068 | 52.5004 | 64.4884 | 90.6515 | 89.6784 | 107.5737 | 106.8965 | 83.929
Skin friction drag, Df
| Velocity, v (m2) | Re | Meyerasaurus | Liopleurodon | Peloneustes | Dolichorhynchops | Hydrotherosaurus | Thalassomedon | Temnodontosaurus | Stenopterygius | Ophthalmosaurus | Orcinus | Megaptera | Tursiops
NO LIMBS | 5 | 4983027.1565 | 12.5943 | 16.2743 | 14.6278 | 13.5648 | 6.7941 | 7.7776 | 12.3748 | 14.4081 | 16.108 | 19.5317 | 17.6475 | 16.3402
| 10 | 9966054.3131 | 45.4266 | 58.5926 | 52.7612 | 48.9551 | 24.3197 | 27.959 | 44.3349 | 51.6667 | 57.332 | 70.2392 | 63.6094 | 58.7254
+LIMBS | 5 | 4983027.1565 | 22.6123 | 25.4448 | 23.2211 | 22.6165 | 9.6963 | 10.3094 | 14.838 | 16.6798 | 18.0415 | 23.2113 | 21.4907 | 19.0874
| 10 | 9966054.3131 | 82.2543 | 91.7891 | 83.7838 | 81.5493 | 34.8586 | 37.0779 | 52.4446 | 59.0942 | 64.9879 | 83.5388 | 77.5351 | 67.9075
Pressure drag, Dp
| Velocity, v (m2) | Re | Meyerasaurus | Liopleurodon | Peloneustes | Dolichorhynchops | Hydrotherosaurus | Thalassomedon | Temnodontosaurus | Stenopterygius | Ophthalmosaurus | Orcinus | Megaptera | Tursiops
NO LIMBS | 5 | 4983027.1565 | 2.9181 | 3.0018 | 3.4591 | 3.3257 | 0.77603 | 1.0461 | 2.2204 | 2.9855 | 3.5524 | 4.6818 | 4.884 | 3.6792
| 10 | 9966054.3131 | 10.345 | 10.5675 | 12.2378 | 11.7184 | 2.789 | 3.7304 | 7.8192 | 10.4391 | 12.4873 | 16.8721 | 17.7136 | 12.968
+LIMBS | 5 | 4983027.1565 | 11.5566 | 11.212 | 11.509 | 9.0577 | 4.1181 | 4.2712 | 3.3498 | 9.2486 | 6.9775 | 6.8092 | 8.2427 | 4.58
| 10 | 9966054.3131 | 46.4228 | 39.9722 | 41.5079 | 32.2423 | 14.8482 | 15.4225 | 12.0439 | 31.5573 | 24.6905 | 24.0349 | 29.3614 | 16.0214
COEFFICIENTS
Total Drag coefficient (Cd)
| Velocity, v (m2) | Re | Meyerasaurus | Liopleurodon | Peloneustes | Dolichorhynchops | Hydrotherosaurus | Thalassomedon | Temnodontosaurus | Stenopterygius | Ophthalmosaurus | Orcinus | Megaptera | Tursiops
NO LIMBS | 5 | 4983027.1565 | 0.00409 | 0.003959 | 0.004116 | 0.004139 | 0.003787 | 0.00383 | 0.0040833 | 0.0042776 | 0.0044537 | 0.004234 | 0.004303 | 0.0042154
| 10 | 9966054.3131 | 0.003676 | 0.003551 | 0.003698 | 0.003717 | 0.00339 | 0.003439 | 0.0036478 | 0.0038185 | 0.0039541 | 0.003808 | 0.003882 | 0.0037741
|  |  | 0.003883 | 0.003755 | 0.003907 | 0.003928 | 0.0035885 | 0.0036345 | 0.0038656 | 0.004048 | 0.0042039 | 0.004021 | 0.0040925 | 0.0039947
+LIMBS | 5 | 4983027.1565 | 0.005902 | 0.005333 | 0.005732 | 0.005326 | 0.00535 | 0.005237 | 0.0046144 | 0.005035 | 0.0051756 | 0.004648 | 0.00503 | 0.0046652
| 10 | 9966054.3131 | 0.005557 | 0.004793 | 0.00517 | 0.004784 | 0.004813 | 0.004714 | 0.0040903 | 0.004555 | 0.0046379 | 0.004164 | 0.004521 | 0.0041359
|  |  | 0.0057295 | 0.005063 | 0.005451 | 0.005055 | 0.0050815 | 0.0049755 | 0.0043524 | 0.004795 | 0.0049068 | 0.004406 | 0.0047755 | 0.0044005
Skin friction drag coefficient (Cf)
| Velocity, v (m2) | Re | Meyerasaurus | Liopleurodon | Peloneustes | Dolichorhynchops | Hydrotherosaurus | Thalassomedon | Temnodontosaurus | Stenopterygius | Ophthalmosaurus | Orcinus | Megaptera | Tursiops
NO LIMBS | 5 | 4983027.1565 | 0.00332 | 0.003342 | 0.003329 | 0.003324 | 0.003398 | 0.003376 | 0.0034621 | 0.0035434 | 0.003649 | 0.003415 | 0.00337 | 0.0034407
| 10 | 9966054.3131 | 0.002994 | 0.003008 | 0.003002 | 0.002999 | 0.003041 | 0.003034 | 0.0031009 | 0.0031766 | 0.0032469 | 0.003071 | 0.003037 | 0.0030914
+LIMBS | 5 | 4983027.1565 | 0.003906 | 0.003702 | 0.003833 | 0.003803 | 0.003755 | 0.003703 | 0.0037645 | 0.003658 | 0.0037322 | 0.003594 | 0.003636 | 0.0037624
| 10 | 9966054.3131 | 0.003552 | 0.003339 | 0.003457 | 0.003428 | 0.003375 | 0.003329 | 0.0033264 | 0.003289 | 0.003361 | 0.003234 | 0.003279 | 0.0033464
Pressure drag coefficient (Cp)
| Velocity, v (m2) | Re | Meyerasaurus | Liopleurodon | Peloneustes | Dolichorhynchops | Hydrotherosaurus | Thalassomedon | Temnodontosaurus | Stenopterygius | Ophthalmosaurus | Orcinus | Megaptera | Tursiops
NO LIMBS | 5 | 4983027.1565 | 0.00077 | 0.00062 | 0.00079 | 0.00081 | 0.00039 | 0.00045 | 0.0006212 | 0.00073423 | 0.00080486 | 0.00082 | 0.00093 | 0.00077471
| 10 | 9966054.3131 | 0.00068 | 0.00054 | 0.0007 | 0.00072 | 0.00035 | 0.0004 | 0.0005469 | 0.00064183 | 0.00070731 | 0.00074 | 0.00085 | 0.00068266
+LIMBS | 5 | 4983027.1565 | 0.001996 | 0.00163 | 0.0019 | 0.00152 | 0.00159 | 0.00153 | 0.00084988 | 0.001377 | 0.0014434 | 0.00105 | 0.00139 | 0.00090278
| 10 | 9966054.3131 | 0.002005 | 0.00145 | 0.00171 | 0.00136 | 0.00144 | 0.00138 | 0.00076391 | 0.001266 | 0.0012769 | 0.00093 | 0.00124 | 0.00078951
PARAMETERS OF MODELS
|  |  | Meyerasaurus | Liopleurodon | Peloneustes | Dolichorhynchops | Hydrotherosaurus | Thalassomedon | Temnodontosaurus | Stenopterygius | Ophthalmosaurus | Orcinus | Megaptera | Tursiops
Length (m) |  |  | 1 | 1 | 1 | 1 | 1 | 1 | 1 | 1 | 1 |  |  | 1
Wetted surface area, S (m^2) NO FINS |  |  | 0.30399 | 0.39025 | 0.35179 | 0.32704 | 0.16022 | 0.18464 | 0.28646 | 0.32588 | 0.35373 | 0.458 | 0.4189 | 0.38061
Wetted surface area, S (m^2) + FINS |  |  | 0.46398 | 0.55084 | 0.48586 | 0.4766 | 0.20693 | 0.22313 | 0.31589 | 0.3582 | 0.38727 | 0.51759 | 0.474 | 0.407
COMPARATIVE TABLE PER GROUP
| NO LIMBS |  |  | +LIMBS
Per individual taxon | Cd relative to Tursiops | Cf relative to Tursiops | Cp relative to Tursiops | Cd relative to Tursiops | Cf relative to Tursiops | Cp relative to Tursiops | % of Cd contributed by limbs | % increase in Cf relative to model with no limbs | % increase in Cp relative to model with no limbs
Meyerasaurus | 0.97203 | 0.9667 | 0.99501 | 1.302 | 1.0498 | 2.3752 | 32.2279 | 15.3392 | 63.7591
Liopleurodon | 0.93999 | 0.97217 | 0.79566 | 1.1505 | 0.99087 | 1.8211 | 25.8345 | 9.8139 | 62.3377
Peloneustes | 0.97804 | 0.96931 | 1.0226 | 1.2387 | 1.0259 | 2.1353 | 28.3251 | 13.155 | 58.7258
Dolichorhynchops | 0.98329 | 0.96809 | 1.0501 | 1.1487 | 1.0176 | 1.7031 | 22.2948 | 12.557 | 46.875
Hydrotherosaurus | 0.89831 | 0.98564 | 0.50806 | 1.1547 | 1.0033 | 1.7926 | 29.3811 | 9.6914 | 75.5776
Thalassomedon | 0.90982 | 0.98131 | 0.5834 | 1.1307 | 0.98951 | 1.7213 | 26.9521 | 8.8453 | 70.7904
Temnodontosaurus | 0.96767 | 1.0047 | 0.80149 | 0.98905 | 0.9973 | 0.95449 | 11.1845 | 7.4446 | 27.6173
Stenopterygius | 1.0133 | 1.0287 | 0.94397 | 1.0896 | 0.97755 | 1.5644 | 15.5777 | 3.2671 | 47.9356
Ophthalmosaurus | 1.0524 | 1.0554 | 1.0375 | 1.115 | 0.99817 | 1.6081 | 14.3251 | 2.7826 | 44.4128
Orcinus | 1.0066 | 0.99296 | 1.0712 | 1.0012 | 0.96083 | 1.1705 | 8.7381 | 5.0088 | 21.2121
Megaptera | 1.0245 | 0.98093 | 1.2228 | 1.0852 | 0.97313 | 1.5551 | 14.3022 | 7.3463 | 32.3194
Tursiops | 1 | 1 | 1 | 1 | 1 | 1 | 9.2215 | 8.1121 | 13.882
Average per group
Derived plesiosaurs | 0.96335 | 0.96986 | 0.95612 | 1.1793 | 1.0115 | 1.8865 | 25.4848 | 11.842 | 55.9795
Short-necked plesiosaurs | 0.9671 | 0.96986 | 0.95612 | 1.1793 | 1.0115 | 1.8865 | 25.4848 | 11.842 | 55.9795
Long-necked plesiosaurs | 0.90406 | 0.98348 | 0.54573 | 1.1427 | 0.9964 | 1.757 | 28.1666 | 9.2684 | 73.184
Parvipelvian ichthyosaurs | 1.0111 | 1.0296 | 0.92766 | 1.0646 | 0.99101 | 1.3757 | 13.6958 | 4.4981 | 39.9886
Modern cetaceans | 1.0103 | 0.9913 | 1.098 | 1.0288 | 0.97799 | 1.2419 | 10.7539 | 6.8224 | 22.4712

## 2. Drag-to-vol_Same volume
SAME BODY VOLUME, SAME VELOCITY
NO LIMBS
[8 empty] | Velocity = | 1 | m/s | [8 empty] | Velocity = | 1 | m/s
[8 empty] | Re = | Variable | [9 empty] | Re = | Variable
| Parameters of scaled models (L= 1 m) | [6 empty] | Volume (m^3) | 0.1 | (constant) | [5 empty] | COTdrag |  |  | Volume (m^3) | 0.5 | (constant) | [5 empty] | COTdrag
| Length (m) | Maximum diameter | FR | Wetted area (m^2) | Volume (m^3) | Mass (kg) | % Surface area of fins to wetted area | Velocity for a 1m model | Length (m) | Wetted area (m^2) | Volume (m^3) | Wetted area/Volume | Mass (kg) | Re | Drag (N) | D/V | Absolute (J/kg m) | Relative to Tursiops FULL | Velocity for a 1m model | Length (m) | Wetted area (m^2) | Volume (m^3) | Wetted area/Volume | Mass (kg) | Re | Drag (N) | D/V | Absolute (J/kg m) | Relative to Tursiops FULL | Average
Meyerasaurus | 1 | 0.193 | 5.1813 | 0.30399 | 0.0092753 | 9.5072 | NA | 2.2096 | 2.2091 | 1.4836 | 0.1 | 14.8356 | 102.5 | 2200763.2988 | 3.48 | 34.8 | 0.033951 | 0.77447 | 3.7783 | 3.7776 | 4.338 | 0.5 | 8.6759 | 512.5 | 3763252.3052 | 9.288 | 18.5761 | 0.018123 | 0.77881 | 0.77664
Liopleurodon | 1 | 0.22 | 4.53 | 0.39025 | 0.01423 | 14.5857 | NA | 1.9158 | 1.9154 | 1.4318 | 0.1 | 14.3178 | 102.5 | 1908160.7961 | 3.35 | 33.5 | 0.032683 | 0.74554 | 3.276 | 3.2753 | 4.1866 | 0.5 | 8.3731 | 512.5 | 3262909.0638 | 8.9062 | 17.8124 | 0.017378 | 0.74679 | 0.74617
Peloneustes | 1 | 0.215 | 4.6512 | 0.35179 | 0.012261 | 12.5678 | NA | 2.0133 | 2.0129 | 1.4253 | 0.1 | 14.2535 | 102.5 | 2005262.2988 | 3.4181 | 34.1811 | 0.033347 | 0.7607 | 3.4427 | 3.442 | 4.1677 | 0.5 | 8.3355 | 512.5 | 3428950.2978 | 9.1145 | 18.229 | 0.017784 | 0.76426 | 0.76248
Dolichorhynchops | 1 | 0.201 | 4.9751 | 0.32704 | 0.010386 | 10.6452 | NA | 2.1278 | 2.1274 | 1.4802 | 0.1 | 14.8019 | 102.5 | 2119365.6282 | 3.522 | 35.2203 | 0.034361 | 0.78383 | 3.6386 | 3.6379 | 4.3281 | 0.5 | 8.6562 | 512.5 | 3624064.2464 | 9.4433 | 18.8865 | 0.018426 | 0.79183 | 0.78783
Hydrotherosaurus | 1 | 0.115 | 8.6957 | 0.16022 | 0.0026682 | 2.7349 | NA | 3.3472 | 3.3465 | 1.7944 | 0.1 | 17.9438 | 102.5 | 3333829.5094 | 3.6193 | 36.1929 | 0.03531 | 0.80547 | 5.7236 | 5.7225 | 5.2468 | 0.5 | 10.4936 | 512.5 | 5700768.2714 | 9.6566 | 19.3132 | 0.018842 | 0.80971 | 0.80759
Thalassomedon | 1 | 0.12712 | 7.8666 | 0.18464 | 0.0035607 | 3.6497 | NA | 3.0402 | 3.0396 | 1.706 | 0.1 | 17.0596 | 102.5 | 3028108.1527 | 3.1203 | 31.2029 | 0.030442 | 0.69442 | 5.1987 | 5.1977 | 4.9883 | 0.5 | 9.9765 | 512.5 | 5177992.105 | 9.4818 | 18.9635 | 0.018501 | 0.79506 | 0.74474
Temnodontosaurus | 1 | 0.17391 | 5.75 | 0.28646 | 0.0073 | 7.4825 | NA | 2.3932 | 2.3927 | 1.64 | 0.1 | 16.4003 | 102.5 | 2383648.5579 | 3.7909 | 37.9093 | 0.036985 | 0.84367 | 4.0923 | 4.0915 | 4.7955 | 0.5 | 9.5909 | 512.5 | 4075981.6993 | 10.0942 | 20.1885 | 0.019696 | 0.84641 | 0.84504
Stenopteryigius | 1 | 0.17513 | 5.71 | 0.32588 | 0.009365 | 9.5991 | NA | 2.2025 | 2.2021 | 1.5802 | 0.1 | 15.8023 | 102.5 | 2193716.9123 | 3.8949 | 38.9486 | 0.037999 | 0.8668 | 3.7662 | 3.7655 | 4.6206 | 0.5 | 9.2412 | 512.5 | 3751203.1539 | 10.3803 | 20.7606 | 0.020254 | 0.8704 | 0.8686
Ophthalmosaurus | 1 | 0.213 | 4.6948 | 0.35373 | 0.010563 | 10.8271 | NA | 2.1159 | 2.1155 | 1.583 | 0.1 | 15.8301 | 102.5 | 2107434.4933 | 4.0358 | 40.3584 | 0.039374 | 0.89818 | 3.6181 | 3.6174 | 4.6288 | 0.5 | 9.2575 | 512.5 | 3603662.2928 | 10.7119 | 21.4237 | 0.020901 | 0.8982 | 0.89819
Orcinus | 1 | 0.211 | 4.7393 | 0.458 | 0.0153 | 15.6825 | NA | 1.87 | 1.8697 | 1.601 | 0.1 | 16.0105 | 102.5 | 1862599.0069 | 4.0054 | 40.0542 | 0.039077 | 0.89141 | 3.1977 | 3.1971 | 4.6815 | 0.5 | 9.363 | 512.5 | 3184999.5001 | 10.6754 | 21.3508 | 0.02083 | 0.89514 | 0.89327
Megaptera | 1 | 0.196 | 5.102 | 0.4189 | 0.0132 | 13.53 | NA | 1.9644 | 1.964 | 1.6158 | 0.1 | 16.1583 | 102.5 | 1956554.127 | 4.0519 | 40.5192 | 0.039531 | 0.90176 | 3.359 | 3.3584 | 4.7247 | 0.5 | 9.4494 | 512.5 | 3345660.4956 | 10.85 | 21.6999 | 0.021171 | 0.90978 | 0.90577
Tursiops | 1 | 0.20619 | 4.85 | 0.38061 | 0.011507 | 11.7951 | NA | 2.0563 | 2.0559 | 1.6088 | 0.1 | 16.0879 | 102.5 | 2048130.7054 | 3.9771 | 39.7715 | 0.038801 | 0.88511 | 3.5163 | 3.5156 | 4.7041 | 0.5 | 9.4082 | 512.5 | 3502254.2418 | 10.5349 | 21.0698 | 0.020556 | 0.88336 | 0.88424
FULL MODEL (+LIMBS)
[8 empty] | Velocity = | 1 | m/s | [8 empty] | Velocity = | 1 | m/s
[8 empty] | Re = | Variable | [9 empty] | Re = | Variable
| Parameters of scaled models (L= 1 m) | [6 empty] | Volume (m^3) | 0.1 | (constant) | [5 empty] | COTdrag |  |  | Volume (m^3) | 0.5 | (constant) | [5 empty] | COTdrag
| Length | Maximum diameter | FR | Wetted area (m^2) | Volume (m^3) | Mass (kg) | % Surface area of fins to wetted area | Velocity for a 1m model | Length (m) | Wetted area (m^2) | Volume (m^3) | Wetted area/Volume | Mass (kg) | Re | Drag (N) | D/V | Absolute (J/kg m) | Relative to Tursiops FULL | Velocity for a 1m model | Length (m) | Wetted area (m^2) | Volume (m^3) | Wetted area/Volume | Mass (kg) | Re | Drag (N) | D/V | Absolute (J/kg m) | Relative to Tursiops FULL
Meyerasaurus | 1 | 0.193 | 5.1813 | 0.46398 | 0.01016 | 10.4137 | 35.9 | 2.1444 | 2.1431 | 2.131 | 0.1 | 21.3097 | 102.5 | 2135809.4968 | 7.5042 | 75.0417 | 0.073211 | 1.6701 | 3.6668 | 3.6646 | 6.231 | 0.5 | 12.462 | 512.5 | 3652182.8661 | 20.1497 | 40.2994 | 0.039316 | 1.6896 | 1.6798
Liopleurodon | 1 | 0.2206 | 4.5331 | 0.55084 | 0.015349 | 15.7327 | 30.9 | 1.8688 | 1.8677 | 1.9215 | 0.1 | 19.2149 | 102.5 | 1861357.9033 | 6.0989 | 60.9887 | 0.059501 | 1.3573 | 3.1956 | 3.1937 | 5.6185 | 0.5 | 11.237 | 512.5 | 3182877.2428 | 16.1956 | 32.3913 | 0.031601 | 1.358 | 1.3577
Peloneustes | 1 | 0.215 | 4.6512 | 0.48586 | 0.012957 | 13.2808 | 28.9 | 1.9774 | 1.9762 | 1.8975 | 0.1 | 18.9748 | 102.5 | 1969502.7353 | 6.3715 | 63.7151 | 0.062161 | 1.418 | 3.3813 | 3.3793 | 5.5483 | 0.5 | 11.0965 | 512.5 | 3367802.3043 | 16.9175 | 33.8351 | 0.03301 | 1.4186 | 1.4183
Dolichorhynchops | 1 | 0.201 | 4.9751 | 0.4766 | 0.011091 | 11.3679 | 32.3 | 2.0826 | 2.0814 | 2.0647 | 0.1 | 20.6466 | 102.5 | 2074296.2983 | 6.3942 | 63.9416 | 0.062382 | 1.423 | 3.5612 | 3.5591 | 6.0371 | 0.5 | 12.0742 | 512.5 | 3546996.7764 | 17.0012 | 34.0024 | 0.033173 | 1.4256 | 1.4243
Hydrotherosaurus | 1 | 0.115 | 8.6957 | 0.20693 | 0.0028169 | 2.8873 | 23.9 | 3.2885 | 3.2866 | 2.2352 | 0.1 | 22.3522 | 102.5 | 3275427.5501 | 6.4374 | 64.3743 | 0.062804 | 1.4327 | 5.6233 | 5.62 | 6.5358 | 0.5 | 13.0716 | 512.5 | 5600902.3257 | 17.1226 | 34.2451 | 0.03341 | 1.4357 | 1.4342
Thalassomedon | 1 | 0.12712 | 7.8666 | 0.22313 | 0.0036636 | 3.7552 | 18.3 | 3.0127 | 3.0109 | 2.0228 | 0.1 | 20.2282 | 102.5 | 3000693.7425 | 5.7168 | 57.1676 | 0.055773 | 1.2723 | 5.1516 | 5.1486 | 5.9148 | 0.5 | 11.8295 | 512.5 | 5131114.123 | 15.4039 | 30.8078 | 0.030056 | 1.2916 | 1.2819
Temnodontosaurus | 1 | 0.17391 | 5.75 | 0.31589 | 0.0073323 | 7.5156 | 9.8222 | 2.3906 | 2.3892 | 1.8032 | 0.1 | 18.032 | 102.5 | 2381096.1923 | 4.6678 | 46.6777 | 0.045539 | 1.0388 | 4.0879 | 4.0855 | 5.2726 | 0.5 | 10.5452 | 512.5 | 4071617.2155 | 12.4234 | 24.8468 | 0.024241 | 1.0417 | 1.0403
Stenopteryigius | 1 | 0.17513 | 5.71 | 0.3582 | 0.009534 | 9.7723 | 10.027 | 2.1903 | 2.189 | 1.7164 | 0.1 | 17.1636 | 102.5 | 2181549.1306 | 4.9088 | 49.0876 | 0.04789 | 1.0924 | 3.7453 | 3.7431 | 5.0187 | 0.5 | 10.0373 | 512.5 | 3730396.5399 | 13.0658 | 26.1316 | 0.025494 | 1.0956 | 1.094
Ophthalmosaurus | 1 | 0.213 | 4.6948 | 0.38727 | 0.01071 | 10.9775 | 9.665 | 2.107 | 2.1057 | 1.7172 | 0.1 | 17.1723 | 102.5 | 2098598.8816 | 5.2004 | 52.0042 | 0.050736 | 1.1574 | 3.6029 | 3.6008 | 5.0212 | 0.5 | 10.0424 | 512.5 | 3588553.6093 | 13.7115 | 27.423 | 0.026754 | 1.1497 | 1.1535
Orcinus | 1 | 0.211 | 4.7393 | 0.51759 | 0.015618 | 16.0083 | 12 | 1.858 | 1.8569 | 1.7847 | 0.1 | 17.8473 | 102.5 | 1850614.926 | 4.9215 | 49.2153 | 0.048015 | 1.0953 | 3.1772 | 3.1753 | 5.2186 | 0.5 | 10.4371 | 512.5 | 3164507.01 | 13.0873 | 26.1747 | 0.025536 | 1.0974 | 1.0963
Megaptera | 1 | 0.196 | 5.102 | 0.474 | 0.0134 | 13.735 | 12 | 1.9553 | 1.9542 | 1.8101 | 0.1 | 18.1012 | 102.5 | 1947548.6575 | 5.3184 | 53.1838 | 0.051887 | 1.1836 | 3.3436 | 3.3416 | 5.2928 | 0.5 | 10.5857 | 512.5 | 3330261.3593 | 14.1363 | 28.2726 | 0.027583 | 1.1853 | 1.1845
Tursiops | 1 | 0.20619 | 4.85 | 0.407 | 0.011595 | 11.8847 | 6.745 | 2.052 | 2.0507 | 1.7117 | 0.1 | 17.1166 | 102.5 | 2043785.969 | 4.4934 | 44.9337 | 0.043838 | 1 | 3.5088 | 3.5067 | 5.0049 | 0.5 | 10.0099 | 512.5 | 3494824.8472 | 11.9259 | 23.8518 | 0.02327 | 1 | 1
COMPARATIVE TABLE PER GROUP
Average per group | Relative COTdrag (+limbs) | Normality test p-value (Shapiro)
Derived plesiosaurs | 1.3833 | 0.2641
Short-necked plesiosaurs | 1.4001 | 0.8797
Long-necked plesiosaurs | 1.3581 | NA
Parvipelvian ichthyosaurs | 1.0959 | 0.9953
Modern cetaceans | 1.0936 | 0.9212
| Homocedasticity (F-test) | t-test (p-value) | Significance
Derived plesiosaurs vs. Derived ichthyosaurs | 0.6472 | 1.33e-05 | ***
Derived plesiosaurs vs. Modern cetaceans | 0.2986 | 8.021e-05 | ***
Derived ichthyosaurs vs. Modern cetaceans | 0.2393 | 0.6297 | NS
Short necked plesiosaurs vs. Parvipelvian ichthyosaurs | 0.7204 | 4.645e-05 | ***
Short necked plesiosaurs vs. Modern cetaceans | 0.1422 | 0.0008738 | ***

## 3. Drag-to-vol_Life-size
| "Real size" |  |  |  | Different Reynolds numbers |  |  | 1
| Length | Volume (V) | Mass (kg) | V/A | Re for this speed (m/s) | Velocity for 1m model (m/s) |  | Drag (N) | Drag per unit volume | COTdrag | Normalised to Tursiops
Cartorhynchus short | 0.4 | 0 | 0 | #REF! | 398642.1725 | 0.40024 |  | 0.1641 | #DIV/0! | #DIV/0!
Cartorhynchus long | 0.47 | 0 | 0 | #REF! | 468404.5527 | 0.47028 |  | 0.17262 | #DIV/0! | #DIV/0!
Cartorhynchus | 0.435 | 0 | 0 | #REF! | 433523.3626 | 0.43526 |  | 0.16836 | #DIV/0! | #DIV/0! | #DIV/0!
Utatsusaurus | 2.562 | 0 | 0 | #REF! | 2553303.115 | 2.5635 |  | 3.8614 | #DIV/0! | #DIV/0! | #DIV/0!
Chaohusaurus | 0.763 | 0 | 0 | #REF! | 760409.9441 | 0.76345 |  | 0.54878 | #DIV/0! | #DIV/0! | #DIV/0!
Mixosaurus | 0.751 | 0 | 0 | #REF! | 748450.6789 | 0.75144 |  | 0.56174 | #DIV/0! | #DIV/0! | #DIV/0!
Shonisaurus | 13.5 | 0 | 0 | #REF! | 13454173.3227 | 13.508 |  | 135.1386 | #DIV/0! | #DIV/0! | #DIV/0!
Guizhouichthyosaurus | 5.4 | 0 | 0 | #REF! | 5381669.3291 | 5.4032 |  | 23.0248 | #DIV/0! | #DIV/0! | #DIV/0!
Temnodontosaurus | 7.05 | 0 | 0 | #REF! | 7026068.2907 | 7.0542 |  | 33.4989 | #DIV/0! | #DIV/0! | #DIV/0!
Stenopteryigius | 1.38 | 0 | 0 | #REF! | 1375315.4952 | 1.3808 |  | 2.856 | #DIV/0! | #DIV/0! | #DIV/0!
Ophthalmosaurus | 3.97 | 0 | 0 | #REF! | 3956523.5623 | 3.9723 |  | 16.3936 | #DIV/0! | #DIV/0! | #DIV/0!
Tursiops | 2.5 | 0 | 0 | #REF! | 2491513.5783 | 2.5015 |  | 6.4352 | #DIV/0! | #DIV/0! | #DIV/0!
FULL MODELS (WITH FINS) ANIMALS AT REAL SIZES SWIMMING AT SOMETHING CLOSER TO THEIR OPTIMAL SWIMMING SPEEDS
| "Real size" |  |  |  | Different Reynolds numbers
| Length | Volume (V) | Mass (kg) | V/A | Re for this speed (m/s) | Velocity for 1m model (m/s) |  | Drag (N) | Drag per unit volume | COTdrag | Normalised to Tursiops
Cartorhynchus short | 0.4 | 0 | 0 | #REF! | 398642.1725 | 0.40024 |  | 0.1641 | #DIV/0! | #DIV/0!
Cartorhynchus long | 0.47 | 0 | 0 | #REF! | 468404.5527 | 0.47028 |  | 0.17262 | #DIV/0! | #DIV/0!
Cartorhynchus | 0.435 | 0 | 0 | #REF! | 433523.3626 | 0.43526 |  | 0.16836 | #DIV/0! | #DIV/0! | #DIV/0!
Utatsusaurus | 2.562 | 0 | 0 | #REF! | 2553303.115 | 2.5635 |  | 3.8614 | #DIV/0! | #DIV/0! | #DIV/0!
Chaohusaurus | 0.763 | 0 | 0 | #REF! | 760409.9441 | 0.76345 |  | 0.54878 | #DIV/0! | #DIV/0! | #DIV/0!
Mixosaurus | 0.751 | 0 | 0 | #REF! | 748450.6789 | 0.75144 |  | 0.56174 | #DIV/0! | #DIV/0! | #DIV/0!
Shonisaurus | 13.5 | 0 | 0 | #REF! | 13454173.3227 | 13.508 |  | 503.2384 | #DIV/0! | #DIV/0! | #DIV/0!
Guizhouichthyosaurus | 5.4 | 0 | 0 | #REF! | 5381669.3291 | 5.4032 |  | 83.433 | #DIV/0! | #DIV/0! | #DIV/0!
Temnodontosaurus | 7.05 | 0 | 0 | #REF! | 7026068.2907 | 7.0542 |  | 119.4849 | #DIV/0! | #DIV/0! | #DIV/0!
Stenopteryigius | 1.38 | 0 | 0 | #REF! | 1375315.4952 | 1.3808 |  | 9.9269 | #DIV/0! | #DIV/0! | #DIV/0!
Ophthalmosaurus | 3.97 | 0 | 0 | #REF! | 3956523.5623 | 3.9723 |  | 59.814 | #DIV/0! | #DIV/0! | #DIV/0!
Tursiops | 2.5 | 0 | 0 | #REF! | 2491513.5783 | 2.5015 |  | 23.6674 | #DIV/0! | #DIV/0! | #DIV/0!
FULL MODELS (WITH LIMBS)
BODY LENGTH = Life-size scale
[9 empty] | COTdrag |  |  | Drag power (Pdrag)
| Length (m) | Wetted area (m^2) | Volume (m^3) | Mass (kg) | Wetted area/Volume | Re | Velocity for 1m model (m/s) | Drag (N) | D/V | Absolute (J/kg m) | Relative | Absolute (J/ m) | Relative
Meyerasaurus | 3.35 | 5.207 | 0.38196 | 391.5079 | 13.6324 | 3337295.4092 | 3.3506 | 17.0507 | 44.64 | 0.043551 | 1.4333 | 17.0507 | 2.0388
Liopleurodon | 4.88 | 13.1179 | 1.7833 | 1827.9175 | 7.3558 | 4861493.014 | 4.8809 | 35.0603 | 19.66 | 0.01918 | 0.63125 | 35.0603 | 4.1922
Peloneustes | 4.2 | 8.573 | 0.96314 | 987.2226 | 8.9011 | 4184071.8563 | 4.2008 | 23.96 | 24.8769 | 0.02427 | 0.79876 | 23.96 | 2.8649
Dolichorhynchops | 2.88 | 3.9564 | 0.26277 | 269.3358 | 15.0568 | 2869077.8443 | 2.8806 | 11.55 | 43.9554 | 0.042883 | 1.4113 | 11.55 | 1.381
Hydrotherosaurus | 8.06 | 13.4431 | 1.4749 | 1511.8014 | 9.1144 | 8029433.1337 | 8.0616 | 33.3166 | 22.5886 | 0.022038 | 0.72529 | 33.3166 | 3.9837
Thalassomedon | 10.86 | 26.316 | 4.6924 | 4809.7009 | 5.6082 | 10818814.3713 | 10.8621 | 61.23 | 13.0488 | 0.012731 | 0.41898 | 61.23 | 7.3214
Temnodontosaurus | 7.63 | 18.3902 | 3.257 | 3338.3858 | 5.6464 | 7601063.8723 | 7.6315 | 39.2375 | 12.0473 | 0.011753 | 0.38682 | 39.2375 | 4.6917
Stenopteryigius | 2.5 | 2.2387 | 0.14897 | 152.6928 | 15.0283 | 2490518.9621 | 2.5005 | 8.1447 | 54.6739 | 0.05334 | 1.7555 | 8.1447 | 0.97387
Ophthalmosaurus | 4.21 | 6.864 | 0.80019 | 820.1906 | 8.5781 | 4194033.9321 | 4.2108 | 18.4356 | 23.0391 | 0.022477 | 0.73975 | 18.4356 | 2.2044
Orcinus | 7.6 | 29.9197 | 7.0236 | 7199.2064 | 4.2599 | 7571177.6447 | 7.6015 | 64.73 | 9.2161 | 0.0089913 | 0.29591 | 64.73 | 7.7399
Megaptera | 13.2 | 82.5898 | 30.8196 | 31590.0605 | 2.6798 | 13149940.1198 | 13.2025 | 179.6175 | 5.828 | 0.0056859 | 0.18713 | 179.6175 | 21.4771
Tursiops | 2.85 | 3.3059 | 0.26853 | 275.2431 | 12.3109 | 2839191.6168 | 2.8505 | 8.3632 | 31.1444 | 0.030385 | 1 | 8.3632 | 1
Upper limit calculation
[9 empty] | COTdrag |  |  | Drag power (Pdrag)
| Length (m) | Wetted area (m^2) | Volume (m^3) | Mass (kg) | Wetted area/Volume | Re | Velocity for 1m model (m/s) | Drag (N) | D/V | Absolute (J/kg m) | Relative | Absolute (J/ m) | Relative
Meyerasaurus | NA
Liopleurodon | NA
Peloneustes | NA
Dolichorhynchops | 2.7075 | 3.4966 | 0.21831 | 223.7719 | 16.0163 | 2698275.2659 | 2.7091 | 10.22 | 46.8133 | 0.045672 | 1.5031 | 10.22 | 1.222
Hydrotherosaurus | NA
Thalassomedon | NA
Temnodontosaurus | 6.6508 | 13.973 | 2.1571 | 2211.0208 | 6.4777 | 6628265.4579 | 6.6548 | 30.989 | 14.3661 | 0.014016 | 0.46127 | 30.989 | 3.7054
Stenopteryigius | 1.8093 | 1.1726 | 0.05647 | 57.8818 | 20.7652 | 1803174.8309 | 1.8104 | 3.4363 | 60.8517 | 0.059367 | 1.9539 | 3.4363 | 0.41088
Ophthalmosaurus | 4.0827 | 6.4553 | 0.72978 | 748.0275 | 8.8455 | 4068861.7033 | 4.0851 | 17.3146 | 23.7257 | 0.023147 | 0.7618 | 17.3146 | 2.0703
Orcinus | 7 | 25.382 | 5.488 | 5625.2 | 4.625 | 6973453.0938 | 7.0013 | 55.6357 | 10.1377 | 0.0098904 | 0.32551 | 55.6357 | 6.6524
Megaptera | 11.2 | 59.4586 | 18.826 | 19296.6861 | 3.1583 | 11157524.9501 | 11.2022 | 131.4765 | 6.9838 | 0.0068134 | 0.22424 | 131.4765 | 15.7208
Tursiops | 1.9 | 1.4693 | 0.079564 | 81.5535 | 18.4664 | 1892794.4112 | 1.9004 | 3.9177 | 49.2397 | 0.048039 | 1.581 | 3.9177 | 0.46845
Lower limit calculation
[9 empty] | COTdrag |  |  | Drag power (Pdrag)
| Length (m) | Wetted area (m^2) | Volume (m^3) | Mass (kg) | Wetted area/Volume | Re | Velocity for 1m model (m/s) | Drag (N) | D/V | Absolute (J/kg m) | Relative | Absolute (J/ m) | Relative
Meyerasaurus | NA
Liopleurodon | NA
Peloneustes | NA
Dolichorhynchops | 3.04 | 4.4082 | 0.30904 | 316.7651 | 14.2644 | 3029680.5112 | 3.0418 | 12.87 | 41.6452 | 0.040629 | 1.3372 | 12.87 | 1.5389
Hydrotherosaurus | NA
Thalassomedon | NA
Temnodontosaurus | 8.6092 | 23.4131 | 4.6787 | 4795.6216 | 5.0042 | 8579933.4239 | 8.6143 | 48.6227 | 10.3924 | 0.010139 | 0.33369 | 48.6227 | 5.8139
Stenopteryigius | 3.1907 | 3.6466 | 0.30969 | 317.4312 | 11.7751 | 3179852.3256 | 3.1926 | 9.5055 | 30.6937 | 0.029945 | 0.98553 | 9.5055 | 1.1366
Ophthalmosaurus | 4.3373 | 7.2853 | 0.87498 | 896.8518 | 8.3263 | 4322556.0284 | 4.3398 | 19.1323 | 21.8661 | 0.021333 | 0.70209 | 19.1323 | 2.2877
Orcinus | 8.2 | 34.8303 | 8.8219 | 9042.4352 | 3.9482 | 8172164.5367 | 8.2049 | 74.4713 | 8.4416 | 0.0082358 | 0.27105 | 74.4713 | 8.9046
Megaptera | 16 | 132.608 | 65.536 | 67174.4 | 2.0234 | 15945686.901 | 16.0095 | 256.8696 | 3.9195 | 0.0038239 | 0.12585 | 256.8696 | 30.7142
Tursiops | 3.8 | 6.8446 | 0.73528 | 753.6669 | 9.3087 | 3787100.639 | 3.8022 | 13.7849 | 18.7477 | 0.01829 | 0.60196 | 13.7849 | 1.6483
COMPARATIVE TABLE PER GROUP
Average per group | Relative COTdrag (+ limbs) | Normality test p-value (Shapiro)
Derived plesiosaurs | 0.79712 | 0.3383
Short-necked plesiosaurs | 0.94712 | 0.3923
Long-necked plesiosaurs | 0.57213 | NA
Parvipelvian ichthyosaurs | 0.96069 | 0.4793
Modern cetaceans | 0.49435 | 0.236
| Homocedasticity (F-test) | t-test (p-value) | Significance
Derived plesiosaurs vs. Parvipelvian ichthyosaurs | 0.2503 | 0.6762 | NS
Derived plesiosaurs vs. Modern cetaceans | 0.6884 | 0.3797 | NS
Parvipelvian ichthyosaurs vs. Modern cetaceans | 0.5566 | 0.3889 | NS
Short necked plesiosaurs vs. Parvipelvian ichthyosaurs | 0.5006 | 0.9786 | NS
Short necked plesiosaurs vs. Modern cetaceans | 0.9281 | 0.2631 | NS

## 4. Variable NeckLength
DRAG COEFFICIENT FOR PLESIOSAUR MODELS OF VARIABLE NECK LENGTH. NO LIMBS
[8 empty] | Velocity = | 5 m/s
[8 empty] | Re = | 5 x 10^6
[8 empty] | Volume (total) = | Variable
[8 empty] | Volume of trunk (m^3) = | Variable
|  | Parameters of scaled models (L= 1 m) | [7 empty] | Changes relative to short neck
|  | Length (m) | Maximum diameter | FR | Wetted area (m^2) | Volume (m^3) | Cd | Cf | Cp | Cd | Cf | Cp
| Neck 0.87X (Meyerasaurus) | 1 | 0.193 | 5.1813 | 0.304 | 0.0092753 | 0.00409 | 0.00332 | 0.00077 | 1 | 1 | 1
| Neck 2X | 1 | 0.148 | 6.7568 | 0.211 | 0.0045 | 0.004058 | 0.003367 | 0.00069 | 0.99218 | 1.0142 | 0.8961
| Neck 3X | 1 | 0.1226 | 8.1566 | 0.1653 | 0.0027846 | 0.00409 | 0.003441 | 0.00065 | 1 | 1.0364 | 0.84416
| Neck 4X | 1 | 0.105 | 9.5238 | 0.13501 | 0.0018533 | 0.004099 | 0.003486 | 0.00061 | 1.0022 | 1.05 | 0.79221
| Neck 5X | 1 | 0.092 | 10.8696 | 0.11415 | 0.0013131 | 0.004157 | 0.003572 | 0.00061 | 1.0164 | 1.0759 | 0.79221
| Neck 7X | 1 | 0.074 | 13.5135 | 0.086663 | 0.00074427 | 0.004216 | 0.003641 | 0.000575 | 1.0308 | 1.0967 | 0.74675
DRAG PER UNIT OF TRUNK VOLUME. CONSTANT TRUNK VOLUME, VARIABLE NECK LENGTH, VARIABLE TOTAL VOLUME. NO LIMBS
[10 empty] | Velocity = | 1 m/s
[10 empty] | Re = | Variable
[10 empty] | Volume (total) = | Variable
|  | Parameters of scaled models (L= 1 m) | [7 empty] | Volume of trunk (m^3) = | 0.28108 | Constant
|  | Length (m) | Maximum diameter | FR | Wetted area (m^2) | Volume (m^3) | Mass (kg) |  | Length (m) | Wetted area (m^2) | Volume (m^3) | Mass (kg) | Re for 1 m/s | Drag (N) | D/V | Relative
| Neck 0.87X (Meyerasaurus) | 1 | 0.193 | 5.1813 | 0.304 | 0.0092753 | 9.5072 |  | 3.35 | 3.4116 | 0.34871 | 357.4274 | 0 | 8.2786 | 29.453 | 1
| Neck 2X | 1 | 0.148 | 6.7568 | 0.211 | 0.0045 | 4.6125 |  | 4.3684 | 4.0265 | 0.37513 | 384.5064 | 0 | 8.298 | 29.5222 | 1.0023
| Neck 3X | 1 | 0.1226 | 8.1566 | 0.1653 | 0.0027846 | 2.8542 |  | 5.2662 | 4.5842 | 0.40668 | 416.8443 | 0 | 9.2593 | 32.9422 | 1.1185
| Neck 4X | 1 | 0.105 | 9.5238 | 0.13501 | 0.0018533 | 1.8996 |  | 6.154 | 5.1128 | 0.43192 | 442.7192 | 0 | 10.11 | 35.9688 | 1.2212
| Neck 5X | 1 | 0.092 | 10.8696 | 0.11415 | 0.0013131 | 1.3459 |  | 7.0587 | 5.6877 | 0.46182 | 473.3704 | 0 | 11.18 | 39.7756 | 1.3505
| Neck 7X | 1 | 0.074 | 13.5135 | 0.086663 | 0.00074427 | 0.76287 |  | 8.8607 | 6.8042 | 0.51777 | 530.7192 | 0 | 13.1317 | 46.7191 | 1.5862

## 5. NeckThickness-sensit test
DRAG COEFFICIENT AND DRAG PER UNIT OF TRUNK VOLUME. CONSTANT TRUNK VOLUME, VARIABLE NECK THICKNESS, VARIABLE TOTAL VOLUME. NO LIMBS
[10 empty] | Velocity = | 5 m/s
[10 empty] | Re = | 5 x 10^6
[10 empty] | Volume (body) = | Variable
|  |  |  | Parameters of scaled models (L= 1 m) | [5 empty] | Volume (trunk) = | 0.0035163 | Constant
|  | Ratio of neck /trunk length | %variation of thickness at half neck | Length (m) | Maximum diameter | FR | Wetted area (m^2) | Volume (m^3) | Mass (kg) | Cd | Cf | Cp | Variation in Cd | Drag (N) | D/V | Relative
| Neck 2X - Thin 2 | 2 | -40% | 1 | 0.148 | 6.7568 | 0.19622 | 0.0042801 | 4.3871 | 0.004311 | 0.003377 | 0.00093 | 1.0623 | 10.5538 | 3001.399 | 0.98938
| Neck 2X - Thin 1 | 2 | -20% | 1 | 0.148 | 6.7568 | 0.20498 | 0.0044517 | 4.563 | 0.004165 | 0.003356 | 0.00081 | 1.0264 | 10.652 | 3029.338 | 0.99859
| Neck 2X | 2 | 0% | 1 | 0.148 | 6.7568 | 0.211 | 0.0045 | 4.6125 | 0.004058 | 0.003367 | 0.00069 | 1 | 10.667 | 3033.61 | 1
| Neck 2X - Thick 1 | 2 | 20% | 1 | 0.148 | 6.7568 | 0.22008 | 0.0047799 | 4.8994 | 0.00399 | 0.00332 | 0.00067 | 0.98324 | 10.9571 | 3116.1145 | 1.0272
| Neck 2X - Thick 2 | 2 | 40% | 1 | 0.148 | 6.7568 | 0.22843 | 0.0050302 | 5.156 | 0.003899 | 0.003303 | 0.0006 | 0.96082 | 11.112 | 3160.1581 | 1.0417
| Neck 2X - Thick 3 | 2 | 60% | 1 | 0.148 | 6.7568 | 0.24545 | 0.0056343 | 5.7752 | 0.003729 | 0.003228 | 0.0005 | 0.91893 | 11.566 | 3289.2718 | 1.0843

## 6. Life-size_Neck-trunk effect
FULL MODELS (WITH FINS) ANIMALS AT REAL SIZES SWIMMING AT 1 m/s
|  | "Real size" | [5 empty] | Different Reynolds numbers |  |  | 1 |  | "Small" (1m)
|  | Length | Wetted area (A) | Volume (V) | Mass (kg) |  | V/A | Re for this speed (m/s) | Velocity for 1m model (m/s) |  | Drag (N) | FR | Length | Wetted area (A) | Volume (V) | Mass (kg)
| Cartorhynchus short | 0.4 | 0.037565 | 0.0002809 | 0.2809 |  | 0.0074775 | 398642.1725 | 0.40024 |  | 0.1641 | 7.72 | 1 | 0.23478 | 0.004389 | 4.4987
| Cartorhynchus long | 0.47 | 0.041778 | 0.00030041 | 0.30041 |  | 0.0071907 | 468404.5527 | 0.47028 |  | 0.17262 | 9.17 | 1 | 0.18913 | 0.0028935 | 2.9658
| Cartorhynchus | 0.435 | 0.039672 | 0.00029065 | 0.29065 |  | 0.0073341 | 433523.3626 | 0.43526 |  | 0.16836 | 7.72 | 1 |  | 0.0036412 | 3.7323
| Utatsusaurus | 2.562 | 1.4184 | 0.062826 | 62.8264 |  | 0.044295 | 2553303.115 | 2.5635 |  | 3.8614 | 7.615 | 1 | 0.21609 | 0.003736 | 3.8294
| Chaohusaurus | 0.763 | 0.11659 | 0.0014077 | 1.4077 |  | 0.012074 | 760409.9441 | 0.76345 |  | 0.54878 | 8.6957 | 1 | 0.20027 | 0.0031691 | 3.2483
| Mixosaurus | 0.751 | 0.15452 | 0.0024294 | 2.4294 |  | 0.015723 | 748450.6789 | 0.75144 |  | 0.56174 | 6.25 | 1 | 0.27396 | 0.0057357 | 5.8791
| Shonisaurus | 13.5 | 60.7914 | 21.7553 | 21755.2508 |  | 0.35787 | 13454173.3227 | 13.508 |  | 135.1386 | 4.717 | 1 | 0.33356 | 0.0088422 | 9.0633
| Guizhouichthyosaurus | 5.4 | 9.1335 | 1.029 | 1029.0272 |  | 0.11267 | 5381669.3291 | 5.4032 |  | 23.0248 | 6.62 | 1 | 0.31322 | 0.006535 | 6.6984
| Temnodontosaurus | 7.05 | 15.7006 | 2.5693 | 2569.2502 |  | 0.16364 | 7026068.2907 | 7.0542 |  | 33.4989 | 5.75 | 1 | 0.31589 | 0.0073323 | 7.5156
| Stenopteryigius | 1.38 | 0.68215 | 0.025056 | 25.056 |  | 0.036731 | 1375315.4952 | 1.3808 |  | 2.856 | 5.71 | 1 | 0.3582 | 0.009534 | 9.7723
| Ophthalmosaurus | 3.97 | 6.1037 | 0.67099 | 670.9902 |  | 0.10993 | 3956523.5623 | 3.9723 |  | 16.3936 | 4.6948 | 1 | 0.38727 | 0.010724 | 10.9918
| Tursiops | 2.5 | 2.5437 | 0.18125 | 181.25 |  | 0.071253 | 2491513.5783 | 2.5015 |  | 6.4352 | 4.85 | 1 | 0.407 | 0.0116 | 11.89
FULL MODELS (WITH FINS) ANIMALS AT REAL SIZES SWIMMING AT SOMETHING CLOSER TO THEIR OPTIMAL SWIMMING SPEEDS
|  | "Real size" | [5 empty] | Different Reynolds numbers |  |  |  |  | "Small" (1m)
|  | Length | Wetted area (A) | Volume (V) | Mass (kg) |  | V/A | Re for this speed (m/s) | Velocity for 1m model (m/s) |  | Drag (N) | FR | Length | Wetted area (A) | Volume (V) | Mass (kg) | "closer to optimal speed"
| Cartorhynchus short | 0.4 | 0.037565 | 0.0002809 | 0.2809 |  | 0.0074775 | 398642.1725 | 0.40024 |  | 0.1641 | 7.72 | 1 | 0.23478 | 0.004389 | 4.4987 | 1
| Cartorhynchus long | 0.47 | 0.041778 | 0.00030041 | 0.30041 |  | 0.0071907 | 468404.5527 | 0.47028 |  | 0.17262 | 9.17 | 1 | 0.18913 | 0.0028935 | 2.9658 | 1
| Cartorhynchus | 0.435 | 0.039672 | 0.00029065 | 0.29065 |  | 0.0073341 | 433523.3626 | 0.43526 |  | 0.16836 | 7.72 | 1 |  | 0.0036412 | 3.7323 | 1
| Utatsusaurus | 2.562 | 1.4184 | 0.062826 | 62.8264 |  | 0.044295 | 2553303.115 | 2.5635 |  | 3.8614 | 7.615 | 1 | 0.21609 | 0.003736 | 3.8294 | 1
| Chaohusaurus | 0.763 | 0.11659 | 0.0014077 | 1.4077 |  | 0.012074 | 760409.9441 | 0.76345 |  | 0.54878 | 8.6957 | 1 | 0.20027 | 0.0031691 | 3.2483 | 1
| Mixosaurus | 0.751 | 0.15452 | 0.0024294 | 2.4294 |  | 0.015723 | 748450.6789 | 0.75144 |  | 0.56174 | 6.25 | 1 | 0.27396 | 0.0057357 | 5.8791 | 1
| Shonisaurus | 13.5 | 60.7914 | 21.7553 | 21755.2508 |  | 0.35787 | 13454173.3227 | 13.508 |  | 503.2384 | 4.717 | 1 | 0.33356 | 0.0088422 | 9.0633 | 2
| Guizhouichthyosaurus | 5.4 | 9.1335 | 1.029 | 1029.0272 |  | 0.11267 | 5381669.3291 | 5.4032 |  | 83.433 | 6.62 | 1 | 0.31322 | 0.006535 | 6.6984 | 2
| Temnodontosaurus | 7.05 | 15.7006 | 2.5693 | 2569.2502 |  | 0.16364 | 7026068.2907 | 7.0542 |  | 119.4849 | 5.75 | 1 | 0.31589 | 0.0073323 | 7.5156 | 2
| Stenopteryigius | 1.38 | 0.68215 | 0.025056 | 25.056 |  | 0.036731 | 1375315.4952 | 1.3808 |  | 9.9269 | 5.71 | 1 | 0.3582 | 0.009534 | 9.7723 | 2
| Ophthalmosaurus | 3.97 | 6.1037 | 0.67099 | 670.9902 |  | 0.10993 | 3956523.5623 | 3.9723 |  | 59.814 | 4.6948 | 1 | 0.38727 | 0.010724 | 10.9918 | 2
| Tursiops | 2.5 | 2.5437 | 0.18125 | 181.25 |  | 0.071253 | 2491513.5783 | 2.5015 |  | 23.6674 | 4.85 | 1 | 0.407 | 0.0116 | 11.89 | 2
NO LIMBS
LIFE-SIZE SCALE, SAME VELOCITY
| Velocity = | 1 m/s
| Re = | Variable
| Volume (total) = | Variable
| Volume of trunk = | Variable
| Length (m) | Wetted area (m^2) | Volume (m^3) | Volume of trunk (m^3) | Mass (kg) | V/A | Re | Velocity for 1m model (m/s) | Drag (N) | Drag/Volume of trunk | Relative Drag/Volume of trunk
Meyerasaurus | 3.35 | 3.4115 | 0.34871 | 0.29043 | 357.4274 | 0.10222 | 3337295.4092 | 3.3506 | 8.2786 | 28.5041 | 1
Rhomaleosaurus | 6.09 | 11.0096 | 1.8149 | 1.2852 | 1860.2655 | 0.16485 | 6066904.1916 | 6.0912 | 19.6812 | 15.3136 | 0.53724
Plesiosaurus | 3.18 | 2.9672 | 0.27285 | 0.2193 | 279.67 | 0.091956 | 3167940.1198 | 3.1806 | 6.4259 | 29.3018 | 1.028
Liopleurodon | 4.88 | 9.2937 | 1.6537 | 1.3631 | 1695.063 | 0.17794 | 4861493.014 | 4.8809 | 18.4369 | 13.5254 | 0.47451
Peloneustes | 4.2 | 6.2055 | 0.90841 | 0.75974 | 931.1244 | 0.14639 | 4184071.8563 | 4.2008 | 13.1397 | 17.2948 | 0.60675
Kronosaurus | 10.36 | 42.2741 | 16.1068 | 12.5463 | 16509.4392 | 0.38101 | 10320710.5788 | 10.362 | 74.3991 | 5.93 | 0.20804
Dolichorhynchops | 2.88 | 2.7126 | 0.24809 | 0.20309 | 254.2923 | 0.091457 | 2869077.8443 | 2.8806 | 6.1554 | 30.3081 | 1.0633
Polycotylus | 4.94 | 8.8208 | 1.5489 | 1.2884 | 1587.6058 | 0.17559 | 4921265.4691 | 4.941 | 18.8 | 14.592 | 0.51193
Hydrotherosaurus | 8.06 | 10.4087 | 1.3971 | 1.029 | 1432.0177 | 0.13422 | 8029433.1337 | 8.0616 | 18.0937 | 17.5835 | 0.61688
Thalassomedon | 10.86 | 21.7933 | 4.5641 | 3.501 | 4678.2245 | 0.20943 | 10818814.3713 | 10.8621 | 36.9427 | 10.5521 | 0.3702
Styxosaurus | 11.3 | 22.7349 | 4.7258 | 3.3542 | 4843.9278 | 0.20786 | 11257145.7086 | 11.3022 | 37.511 | 11.1833 | 0.39234
Albertonectes | 11.2 | 17.4074 | 2.7761 | 1.8287 | 2845.4804 | 0.15948 | 11157524.9501 | 11.2022 | 28.7713 | 15.7334 | 0.55197
Aristonectes | 10 | 30.1963 | 8.9402 | 7.2997 | 9163.7212 | 0.29607 | 9962075.8483 | 10.0019 | 53.2194 | 7.2906 | 0.25577
COMPARATIVE TABLE PER GROUP
Average per group | Relative Drag/Volume of Trunk | Normality test p-value (Shapiro)
Basal plesiosaurs | 0.85508 | 0.1044
Derived plesiosaurs | 0.50517 | 0.1994
Short-necked plesiosaurs (pliosauromorph) | 0.63172 | 0.1821
Short-necked plesiosaurs (pliosauromorph) excluding basal | 0.52 | 0.3855
Long-necked plesiosaurs (plesiosauromorphs) | 0.48285 | 0.3444
Thalassophonea | 0.42977 | 0.6725
Elasmosauridae | 0.43743 | 0.7255
Elasmosaurinae | 0.48285 | 0.5175
t-test | Homocedasticity (F-test) | t-test (p-value) | Significance
Basal plesiosaurs vs. derived plesiosaurs | 0.6282 | 0.053 | NS
Short-necked (pliosauromorph) vs. Long-necked (plesiosauromorph) | 0.1351 | 0.3993 | NS
Short-necked (pliosauromorph)* vs. Long-necked (plesiosauromorph) | 0.1621 | 0.8239 | NS
Thalassophonean pliosaurs vs. Elasmosauridae | 0.5113 | 0.9497 | NS
Thalassophonean pliosaurs vs. Elasmosaurinae | 0.6124 | 0.8861 | NS
* comparison excluding basal plesiosaurs

## 7.Total length per taxon
Fossil taxa
| Specimen | Total length (m) | Reference / source
Meyerasaurus victor | SMNS 12478 | 3.35 | Personal observation
Liopleurodon ferox | GPIT-RE-3184 | 4.88 | Personal observation
Peloneustes philarchus | GPIT-RE-3182 | 4.2 | Personal observation
Hydrotherosaurus alexandrae | UCMP 33912 | 8.06 | Welles, 1943
Thalassomedon haningtoni | DMNH 1588 | 10.86 | Welles, 1952
Plesiosaurus dolichodeirus | NHMUK 22656 | 2.9 | Storrs, 1997
Plesiosaurus dolichodeirus | NHMUK R1313 | 3.5 | Storrs, 1997
Plesiosaurus dolichodeirus | OXFUM J 10304 | 3.54 | Personal observation
Plesiosaurus sp | NMW uncat. | 2.786 | Personal observation
Plesiosaurus | average | 3.1815
Dolichorhynchops osborni | KUVP 1300 | 2.76 | Carpenter, 1996; photgraphs by M. Everhart
Dolichorhynchops osborni | FSHM VP 404 | 3.004 | Bonner, 1964
Dolichorhynchops | average | 2.882
Polycotylus latipinnis | SDSM 23020 | 4.7 | Schumacher & Martin, 2015
Polycotylus latipinnis | LACM 129629 | 5.17 | O'Keefe & Chiappe, 2011
Polycotylus | average | 4.935
Kronosaurus queenslandicus | MCZ 1285 | 10.66 | McHenry, 2009
Kronosaurus boyacensis | MJACM1 | 10.06 | Hampe, 1992
Kronosaurus | average | 10.36
Styxosaurus browni | AMNH 5835 | 11.3 | Otero, 2016
Albertonectes vanderveldi | TMP 2007.011.0001 | 11.2 | Kubo, 2012
Aristonectes quiriquinensis | SGO.PV.957 | 10 | Otero, 2018
Stenopterygius | average various specimens | 2.5 | Gutarra et al., 2019
Temnodontosaurus | average various specimens | 4.21 | Gutarra et al., 2019
Ophthalmosaurus | average various specimens | 7.63 | Gutarra et al., 2019
Extant taxa
| Specimen | Total length (m)
|  | Min | Max | Average | Reference / source
Orcinus orca | NA | 7 | 8.2 | 7.6 | Heyning, 1988
Megaptera novaengliae | NA | 11.2 | 16 | 13.6 | Jefferson, 1994
Tursiops truncatus | NA | 1.9 | 3.8 | 2.85 | Jefferson, 1994

## 8. Sauropterygian Neck-Trunk
Taxon | Group | Specimen | FAD | LAD | Age | Neck length (cm) | Trunk length (cm) | Neck ratio | Image source
Albertonectes vanderveldi | Elasmosauridae | TMP 2007.011.0001 | 76.27 | 72.05 | 74.16 | 700 | 188 | 3.7234 | Kubo et al., 2012
Archaeonectrus rostratus | Rhomaleosauridae | NHMUK 38525 | 199.6 | 190.82 | 195.21 | 90 | 95.6 | 0.94142 | Smith, 2007
Aristonectes quiriquinensis | Elasmosauridae | SGO.PV.957 | 70.63 | 66.04 | 68.335 | 350 | 400 | 0.875 | Otero, 2018 | Fig. 10
Attenborosaurus conybeari | Pliosauridae_basal | NHMUK R1339 | 195.31 | 190.82 | 193.065 | 193.4 | 125.6 | 1.5398 | Smith, 2007; personal observation | Fig.3.18
Avalonnectes arturi | Rhomaleosauridae | NHMUK 14550 | 201.3 | 199.3 | 200.3 | 69 | 54.5 | 1.2661 | Benson et al., 2012 | Fig. 2
Bobosaurus forojuliensis | Pistosauroidea | MFSN 27285 | 235.39 | 233.5 | 234.445 | 89 | 98 | 0.90816 | Dalla Vecchia, 2006
Brancasaurus brancai | Leptocleididae | GWWU A3.B4 | 141.93 | 139.39 | 140.66 | 138 | 75.9 | 1.8182 | Sachs et al., 2016 | Fig. 2
Callawayasaurus colombiensis | Elasmosauridae | UCMP 38349 | 125 | 122.98 | 123.99 | 380 | 207 | 1.8357 | Welles, 1962
Ceresiosaurus calcagnii | Nothosauroidea | GPIT-RE-1889 | 241.5 | 239.1 | 240.3 | 50 | 57.5 | 0.86957 | Personal observation
Ceresiosaurus calcagnii | Nothosauroidea | PIMUZ T2464 | 241.5 | 239.1 | 240.3 | 31.4 | 51.5 | 0.60971 | Personal observation
Ceresiosaurus calcagnii | Nothosauroidea | average | 241.5 | 239.1 | 240.3 | 40.7 | 54.5 | 0.73964
Colymbosaurus trochanterius | Cryptoclididae | CAMSM J.29596, J.63919 | 157.3 | 147.72 | 152.51 | 200 | 160 | 1.25 | Benson & Bowdler, 2014
Corosaurus alcovensis | Pistosauroidea | UW 5485 | 248.46 | 247.06 | 247.76 | 25 | 50 | 0.5 | Storrs, 1991
Cryptoclidus eurymerus | Cryptoclididae | GPIT-RE-3183 | 166.07 | 163.47 | 164.77 | 108 | 99 | 1.0909 | Personal observation
Cyamodus orientalis | Placodontia | ZMNH M8820 | 233.5 | 228.35 | 230.925 | 10.5 | 39.7 | 0.26448 | Wang et al., 2019 | Fig. 1
Dactylosaurus schroederi | Pachypleurosauria | SMF R 4097 | 246.36 | 244.94 | 245.65 | 4.5 | 6.5 | 0.69231 | Sues & Carrol, 1985
Diandongosaurus acutidentatus | Eosauropterygia_basal | NMNS 000933-F03498 | 244.94 | 243.99 | 244.465 | 8 | 8.25 | 0.9697 | Sato et al., 2014
Diandongosaurus acutidentatus | Eosauropterygia_basal | IVPP V 17761 | 244.94 | 243.99 | 244.465 | 6.5 | 7.3 | 0.89041 | Shang et al., 2011
Diandongosaurus acutidentatus | Eosauropterygia_basal | average | 244.94 | 243.99 | 244.465 | 7.25 | 7.775 | 0.93005
Dianopachysaurus dingi | Pachypleurosauria | LPV 31365 | 244.94 | 243.99 | 244.465 | 4.07 | 3.75 | 1.0853 | Liu et al., 2011
Dianmeisaurus gracilis | Eosauropterygia_basal | IVPP V 18630 | 244.94 | 243.99 | 244.465 | 6.8 | 7.8 | 0.87179 | Shang & Li., 2015
Dolichorhynchops osborni | Polycotilidae | FSHM VP 404 | 87.86 | 80.97 | 84.415 | 51.2 | 91.8 | 0.55773 | Carpenter, 1996; O'Keefe, 2002
Dolichorhynchops osborni | Polycotilidae | KUVP 1300 | 87.86 | 80.97 | 84.415 | 62.5 | 80 | 0.78125 | Carpenter, 1996; O'Keefe, 2002
Dolichorhynchops osborni | Polycotilidae | average | 87.86 | 80.97 | 84.415 | 56.85 | 85.9 | 0.66949
Elasmosaurus platyurus | Elasmosauridae | ANSP 10081 | 81.13 | 78.34 | 79.735 | 667 | 214 | 3.1168 | Sachs, 2005; Soul & Benson, 2017
Eoplesiosaurus antiquior | Plesiosauria_basal | TTNCM 8348 | 201.3 | 201.1 | 201.2 | 135 | 78 | 1.7308 | Benson et al., 2012
Glyphoderma kangi | Placodontia | ZMNH M 8729 | 237 | 235.39 | 236.195 | 5.8 | 26.4 | 0.2197 | Zao, 2008
Hauffiosaurus longirostris | Pliosauridae_basal | MCZ 1033 | 182.7 | 178.24 | 180.47 | 180 | 203 | 0.8867 | White, 1940; Fischer et al., 2017
Hauffiosaurus tomistomimus | Pliosauridae_basal | MMUM LL 8004 | 182.7 | 178.24 | 180.47 | 152 | 97 | 1.567 | Benson et al., 2011; Soul & Benson, 2017
Hauffiosaurus zanoni | Pliosauridae_basal | HAUF Uncat. | 182.7 | 178.24 | 180.47 | 93 | 82 | 1.1341 | Vincent, 2011
Henodus chelyops | Placodontia | SMNS 59705 | 235.39 | 233.5 | 234.445 | 14.2 | 57 | 0.24912 | Personal observation
Hydrotherosaurus alexandrae | Elasmosauridae | UCMP 33912 | 72.05 | 66 | 69.025 | 445 | 140 | 3.1786 | Welles, 1943; O'Keefe, 2002
Kaiwhekea katiki | Elasmosauridae | OU 12649 | 72.05 | 66 | 69.025 | 265 | 195 | 1.359 | Cruickshank & Fordyce, 2002 | Fig. 2
Keichosaurus hui | Pachypleurosauria | GXD 7613 | 239.1 | 235.39 | 237.245 | 8.3 | 6.2 | 1.3387 | Lin & Rieppel, 2000; Xue et al., 2015
Keichosaurus hui | Pachypleurosauria | SMNS 81780 | 239.1 | 235.39 | 237.245 | 5.98 | 5.67 | 1.0547 | Personal observation
Keichosaurus hui | Pachypleurosauria | IVPP V 7919 | 239.1 | 235.39 | 237.245 | 6.07 | 5.12 | 1.1855 | Lin & Rieppel, 2000; Xue et al., 2015
Keichosaurus hui | Pachypleurosauria | average | 239.1 | 235.39 | 237.245 | 6.7833 | 5.6633 | 1.193
Kronosaurus queenslandicus | Thalassophonea | MCZ 1285 | 126.3 | 100.5 | 113.4 | 187 | 315 | 0.59365 | McHenry, 2009
Kronosaurus boyacensis | Thalassophonea | MJACM 1 | 126.3 | 113 | 119.65 | 111 | 282.5 | 0.39292 | Hampe, 1992 | Tafel 4
Lariosaurus balsami | Nothosauroidea | GPIT-RE-1887 | 239.1 | 237 | 238.05 | 17.3 | 26 | 0.66538 | Personal observation
Lariosaurus valceresii | Nothosauroidea | P 500 | 239.1 | 237 | 238.05 | 22.407 | 27.616 | 0.81138 | Tintori & Renesto, 1990 | Plate 1
Lariosaurus xingyiensis | Nothosauroidea | IVPP V11866 | 237 | 235.39 | 236.195 | 26.8575 | 48.1185 | 0.55815 | Rieppel et al., 2003
Libonectes atlasense | Elasmosauridae | SMNK-PAL 3978 | 93.9 | 92.9 | 93.4 | 400 | 135 | 2.963 | Cuchy, 2005; Sachs & Kear, 2017
Liopleurodon ferox | Thalassophonea | GPIT-RE-3184 | 166.07 | 161.2 | 163.635 | 73.5 | 181 | 0.40608 | Tarlo, 1960; O'Keefe, 2002
Lindwurmia thiuda | Rhomaleosauridae | SMH Uncat | 201.1 | 200.85 | 200.975 | 49.6 | 66 | 0.75152 | Vincent & Storrs, 2019
Luskhan itilensis | Thalassophonea | YKM 68344/1_262 | 132.9 | 130 | 131.45 | 75.4 | 193 | 0.39067 | Fischer et al., 2017
Macroplata tenuiceps | Rhomaleosauridae | NHMUK R5488 | 200.1 | 199.3 | 199.7 | 95 | 117 | 0.81197 | Ketchum & Smith, 2010 | Fig. 5; Table 1
Manemergus anguirostris | Polycotilidae | SMNS 3861 | 93.9 | 92.9 | 93.4 | 61 | 60 | 1.0167 | Buchy et al., 2005
Mauriciosaurus fernandesi | Polycotilidae | INAH CPC RFG 2544.P.F.1 | 94.3 | 89.3 | 91.8 | 52 | 47 | 1.1064 | Frey et al., 2017 | Fig. 3
Meyerasaurus victor | Rhomaleosauridae | SMNS 12478 | 182.7 | 178.24 | 180.47 | 81 | 92.7 | 0.87379 | Smith & Vincent 2010; Fraas 1910
Microcleidus brachypterygius | Microcleididae | GPIT-RE-9428 (ex GPIT/477/1/1) | 182.7 | 178.24 | 180.47 | 115 | 55.5 | 2.0721 | Personal observation
Microcleidus brachypterygius | Microcleididae | SMNS 51143 | 182.7 | 178.24 | 180.47 | 128.5 | 54.5 | 2.3578 | Personal observation
Microcleidus brachypterygius | Microcleididae | SMNS 51147 | 182.7 | 178.24 | 180.47 | 162.2 | 69.9 | 2.3205 | Personal observation
Microcleidus brachypterygius | Microcleididae | average | 182.7 | 178.24 | 180.47 | 135.2333 | 59.9667 | 2.2501
Microcleidus sp | Microcleididae | SMNS 51945 | 182.7 | 178.24 | 180.47 | 136.5 | 72.5 | 1.8828 | Personal observation
Microcleidus homalospondylus | Microcleididae | NHMUK 36184 | 182.7 | 178.24 | 180.47 | 210 | 134 | 1.5672 | Watson, 1909; Benson et al., 2012
Microcleidus tournemirensis | Microcleididae | MMM J. T. 86-100 | 178.24 | 174.15 | 176.195 | 186 | 82.5 | 2.2545 | Sciau et al., 1990
Morenosaurus stocki | Elasmosauridae | LACM/CIT 2802 | 72.05 | 66 | 69.025 | 347 | 200 | 1.735 | Welles, 1952
Muraenosaurus leedsii | Cryptoclididae | LEICT G18.1996 | 166.07 | 161.2 | 163.635 | 151 | 88 | 1.7159 | O'Keefe 2002; Andrews 1909
Muraenosaurus leedsii | Cryptoclididae | NHMUK R 2678 | 166.07 | 161.2 | 163.635 | 200 | 140.683 | 1.4216 | Andrews, 1910 (M. dubrovensis)
Muraenosaurus leedsii | Cryptoclididae | average | 166.07 | 161.2 | 163.635 | 175.5 | 114.3415 | 1.5688
Neusticosaurus edwardsii | Pachypleurosauria | PIMUZ T3460 | 239.7 | 237 | 238.35 | 12.7 | 26.5 | 0.47925 | Personal observation
Neusticosaurus edwardsii | Pachypleurosauria | PIMUZ T3935 | 239.7 | 237 | 238.35 | 18.5 | 29 | 0.63793 | Personal observation
Neusticosaurus edwardsii | Pachypleurosauria | average | 239.7 | 237 | 238.35 | 15.6 | 27.75 | 0.55859
Neusticosaurus peyeri | Pachypleurosauria | PIMUZ T3393 | 239.7 | 237 | 238.35 | 5.2 | 8.1 | 0.64198 | Personal observation
Neusticosaurus peyeri | Pachypleurosauria | PIMUZ T3615 | 239.7 | 237 | 238.35 | 3.6 | 4.3 | 0.83721 | Personal observation
Neusticosaurus peyeri | Pachypleurosauria | average | 239.7 | 237 | 238.35 | 4.4 | 6.2 | 0.73959
Neusticosaurus pusillus | Pachypleurosauria | PIMUZ T3934 | 239.7 | 237 | 238.35 | 5.3 | 8.3 | 0.63855 | Personal observation
Neusticosaurus pusillus | Pachypleurosauria | GPIT 1241 | 239.7 | 237 | 238.35 | 6 | 6.5 | 0.92308 | Personal observation
Neusticosaurus pusillus | Pachypleurosauria | average | 239.7 | 237 | 238.35 | 5.65 | 7.4 | 0.78082
Nichollssaura borealis | Leptocleididae | TMP 94.122.01 | 113 | 100.5 | 106.75 | 69 | 67.2 | 1.0268 | Druckenmiller & Russell, 2008
Nothosaurus giganteus | Nothosauroidea | PIMUZ T4829 | 243.99 | 233.5 | 238.745 | 67 | 103 | 0.65049 | Rieppel, 1996; Personal observation
Nothosaurus marchicus | Nothosauroidea | MB R 27 | 246.36 | 241.5 | 243.93 | 22 | 27 | 0.81481 | Klein et al., 2015; Personal observation
Nothosaurus youngi | Nothosauroidea | WS-30-R24 | 237 | 235.39 | 236.195 | 28.15 | 43.5 | 0.64713 | Ji et al., 2014
Panzhousaurus rotundirostris | Eosauropterygia_basal | GMPKU-P-1059 | 244.94 | 243.99 | 244.465 | 8.8 | 12.8 | 0.6875 | Jiang et al., 2018
Paraplacodus broilii | Placodontia | PIMUZ T4755 | 242.57 | 240.3 | 241.435 | 9 | 30.5 | 0.29508 | Personal observation
Peloneustes philarchus | Thalassophonea | GPIT-RE-3182 | 166.07 | 163.47 | 164.77 | 62 | 135 | 0.45926 | Personal observation
Placodus gigas | Placodontia | GPIT cast of SMF R1035 | 246.36 | 239.1 | 242.73 | 13.7 | 70.7 | 0.19378 | Personal observation
Placodus inexpectatus | Placodontia | GMPKU-P-1054 | 244.94 | 243.99 | 244.465 | 10.8 | 60 | 0.18 | Jiang et al., 2008a
Plesiopterys wildi | Microcleididae | SMNS 16812 | 182.7 | 178.24 | 180.47 | 86.5 | 53 | 1.6321 | Personal observation
Plesiosaurus dolichodeirus | Plesiosauridae | NHMUK 22656 | 195.31 | 190.82 | 193.065 | 115 | 68 | 1.6912 | Storrs, 1997; O'Keefe 2002
Plesiosaurus dolichodeirus | Plesiosauridae | NHMUK R1313 | 195.31 | 190.82 | 193.065 | 145 | 107 | 1.3551 | Storrs, 1997
Plesiosaurus dolichodeirus | Plesiosauridae | OXFUM J 10304 | 195.31 | 190.82 | 193.065 | 133 | 111 | 1.1982 | Personal observation
Plesiosaurus dolichodeirus | Plesiosauridae | average | 195.31 | 190.82 | 193.065 | 131 | 95.3333 | 1.4148
Plesiosaurus sp | Plesiosauridae | NMW Uncat. | 195.31 | 190.82 | 193.065 | 106 | 86.5 | 1.2254 | Personal observation
Polycotylus latipinnis | Polycotilidae | LACM 129629 | 87.86 | 80.97 | 84.415 | 125 | 126.7 | 0.98658 | O'Keefe & Chiappe, 2011 | Fig. 3
Psephochelys polyosteoderma | Placodontia | YGMR TR00005 | 233.5 | 228.35 | 230.925 | 3.75 | 24.2915 | 0.15437 | Xiaofeng et al., 2008 | Fig. 15
Psephochelys polyosteoderma | Placodontia | EBGL 009 | 233.5 | 228.35 | 230.925 | 3.43 | 21.438 | 0.16 | Xiaofeng et al., 2008 | Fig. 15
Psephochelys polyosteoderma | Placodontia | average | 233.5 | 228.35 | 230.925 | 3.59 | 22.8648 | 0.15719
Psephoderma alpinum | Placodontia | MCSNM V527 | 217.42 | 201.3 | 209.36 | 4.1 | 24.2 | 0.16942 | Renesto & Tintori, 1995
Psephoderma alpinum | Placodontia | ST82003 | 217.42 | 201.3 | 209.36 | 9.9 | 49.2 | 0.20122 | Renesto & Tintori, 1995 | Fig. 2
Psephoderma alpinum | Placodontia | average | 217.42 | 201.3 | 209.36 | 7 | 36.7 | 0.18532
Qianxisaurus chajiangensis | Eosauropterygia_basal | NMNS KIKO-F044630 | 237 | 235.39 | 236.195 | 10 | 23.8 | 0.42017 | Cheng et al., 2012
Rhomaleosaurus cramptoni | Rhomaleosauridae | NMING F8785 | 182.7 | 178.24 | 180.47 | 174 | 205.2 | 0.84795 | Smith, 2007
Rhomaleosaurus megacephalus | Rhomaleosauridae | LEICS G221.1851 | 201.1 | 199.3 | 200.2 | 138 | 129.5 | 1.0656 | O'keefe, 2002; Smith, 2007
Rhomaleosaurus zetlandicus | Rhomaleosauridae | WM 851.S | 182.7 | 178.24 | 180.47 | 100 | 164 | 0.60976 | Watson, 1910; Vincent & Smith, 2009
Sachicasaurus vitae | Thalassophonea | MP111209-1 | 129.4 | 113 | 121.2 | 124.5 | 351.4 | 0.3543 | Paramo-Fonseca, 2018
Seelyosaurus guilelmiimperatoris | Microcleididae | SMNS 51015 | 182.7 | 178.24 | 180.47 | 135 | 84 | 1.6071 | Personal observation
Serpianosaurus mirigiolensis | Pachypleurosauria | BES SC 1280 | 242.57 | 240.3 | 241.435 | 9.4 | 15.1 | 0.62252 | Personal observation
Serpianosaurus mirigiolensis | Pachypleurosauria | PIMUZ T3931 | 242.57 | 240.3 | 241.435 | 9 | 14.7 | 0.61224 | Personal observation
Serpianosaurus mirigiolensis | Pachypleurosauria | average | 242.57 | 240.3 | 241.435 | 9.2 | 14.9 | 0.61738
Sinocyamodus xinpuensis | Placodontia | IVPP V17051 | 233.5 | 228.35 | 230.925 | 10 | 39 | 0.25641 | Wang et al., 2018 | Fig. 1
Styxosaurus sp | Elasmosauridae | SDSM 451 | 83.64 | 80.97 | 82.305 | 580 | 210 | 2.7619 | Welles, 1952
Thalassiodracon hawkinsi | Pliosauridae_basal | Bristol cast of NHMUK 2018 | 201.3 | 201.1 | 201.2 | 58.9 | 37.8 | 1.5582 | Personal observation
Thalassiodracon hawkinsi | Pliosauridae_basal | NHMUK 2020 | 201.3 | 201.1 | 201.2 | 61.5 | 43 | 1.4302 | O'keefe, 2002; photographs by NHM
Thalassiodracon hawkinsi | Pliosauridae_basal | average | 201.3 | 201.1 | 201.2 | 60.2 | 40.4 | 1.4942
Thalassomedon haningtoni | Elasmosauridae | DMNH 1588 | 100.5 | 93.9 | 97.2 | 609 | 308 | 1.9773 | Welles, 1952
Trinacromerum bentonianum | Polycotilidae | SM 3025 | 93.9 | 91.41 | 92.655 | 80 | 155 | 0.51613 | Thurmond, 1968 | Fig. 1
Wangosaurus brevirostris | Pistosauroidea | GMPKU-P-1529 | 242 | 237 | 239.5 | 85 | 56.4 | 1.5071 | Ma et al., 2015 | Fig. 1
Wumengosaurus delicatomandibularis | Eosauropterygia_basal | GMPKU-P-1210 | 244.94 | 243.99 | 244.465 | 13.6 | 27.6 | 0.49275 | Jiang et al., 2008b
Wumengosaurus delicatomandibularis | Eosauropterygia_basal | IVPP V15314 | 244.94 | 243.99 | 244.465 | 14.4 | 30.5 | 0.47213 | Wu et al. 2011
Wumengosaurus delicatomandibularis | Eosauropterygia_basal | average | 244.94 | 243.99 | 244.465 | 14 | 29.05 | 0.48244
Yunguisaurus liae | Pistosauroidea | NMNS 004529-F003862b | 237 | 235.39 | 236.195 | 73.2 | 53 | 1.3811 | Cheng et al., 2006
Yunguisaurus liae | Pistosauroidea | ZMNH M8738 | 237 | 235.39 | 236.195 | 130 | 85.6 | 1.5187 | Sato et al., 2013
Yunguisaurus liae | Pistosauroidea | average | 237 | 235.39 | 236.195 | 101.6 | 69.3 | 1.4499

## 9. References
Andrews, C.W. (1910) A descriptive catalogue of the marine reptiles of the Oxford clay, Part I. British Museum of Natural History.
Benson, R.B.J. & Bowdler, T. (2014) Anatomy of Colymbosaurus megadeirus (Reptilia, Plesiosauria) from the Kimmeridge Clay Formation of the U.K., and high diversity among Late Jurassic plesiosauroids. Journal of Vertebrate Paleontology 34, 1053–1071.
Benson, R.B.J., Evans, M. & Druckenmiller, P.S. (2012) High Diversity, Low Disparity and Small Body Size in Plesiosaurs (Reptilia, Sauropterygia) from the Triassic–Jurassic Boundary. PLoS ONE 7, e31838.
Benson, R.B.J., Ketchum, H.F., Noe, L.F. & Gómez-Pérez, M. (2011) New information on Hauffiosaurus (Reptilia, Plesiosauria) based on a new species from the Alum Shale Member (Lower Toarcian: Lower Jurassic) of Yorkshire, UK. Palaeontology 54, 547–571.
Buchy, M.C., Métayer, F. & Frey, E. (2005) Osteology of Manemergus anguirostris n.gen.et sp.,a new plesiosaur (Reptilia,Sauropterygia) from the Upper Cretaceous of Morocco. Palaeontographica Abteilung A, 97–120. Schweizerbart’sche Verlagsbuchhandlung.
Carpenter, K. (1996) A review of short-necked plesiosaurs from the Cretaceous of the Western Interior, North America. Neues Jahrbuch für Geologie und Paläontologie - Abhandlungen 201, 259–287.
Cheng, Y.-N., Sato, T., Wu, X.-C. & Li, C. (2006) First complete pistosauroid from the Triassic of China. Journal of Vertebrate Paleontology 26, 501–504.
Cheng, Y.-N., Wu, X.-C., Sato, T. & Shan, H.-Y. (2012) A new eosauropterygian (Diapsida, Sauropterygia) from the Triassic of China. Journal of Vertebrate Paleontology 32, 1335–1349.
Cruickshank, A.R.I. & Fordyce, R.E. (2002) A New Marine Reptile (Sauropterygia) from New Zealand: Further Evidence for A Late Cretaceous Austral Radiation of Cryptoclidid Plesiosaurs. Palaeontology 45, 557–575.
Dalla Vecchia, F.M. (2006) A new sauropterygian reptile with plesiosaurian affinity from the Late Triassic of Italy. Rivista Italiana di Paleontologia e Stratigrafia (Research In Paleontology and Stratigraphy) 112.
Diedrich, C.G. (2013) Review of the middle Triassic ‘sea cow’ Placodus gigas (Reptilia) in Pangea’s shallow marine macroalgae meadows of Europe. The Triassic System: New Developments in Stratigraphy and Paleontology: Bulletin 61 61, 104.
Druckenmiller, P.S. & Russell, A.P. (2008) Skeletal anatomy of an exceptionally complete specimen of a new genus of plesiosaur from the Early Cretaceous (Early Albian) of northeastern Alberta, Canada. Palaeontographica Abteilung A 283, 1–33.
Fischer, V., Benson, R.B.J., Zverkov, N.G., Soul, L.C., Arkhangelsky, M.S., Lambert, O., Stenshin, I.M., Uspensky, G.N. & Druckenmiller, P.S. (2017) Plasticity and Convergence in the Evolution of Short-Necked Plesiosaurs. Current Biology 27, 1667-1676.e3.
Frey, E., Mulder, E.W., Stinnesbeck, W., Rivera-Sylva, H.E., Padilla-Gutiérrez, J.M. & González-González, A.H. (2017) A new polycotylid plesiosaur with extensive soft tissue preservation from the early Late Cretaceous of northeast Mexico. Boletín de la Sociedad Geológica Mexicana 69, 87–134.
Grossman, F. (2007) The taxonomic and phylogenetic position of the Plesiosauroidea from the Lower Jurassic Posidonia Shale of South-West Germany. Palaeontology 50, 545–564.
Hampe, O. (1992) Ein großwüchsiger Pliosauride (Reptilia: Plesiosauria) aus der Unterkreide (oberes Aptium) von Kolumbien. Courier Forsch. Inst. Senckenberg 145, 1–32.
Hampe, O. (2005) Considerations on a Brachauchenius skeleton (Pliosauroidea) from the lower Paja Formation (late Barremian) of Villa de Leyva area (Colombia). Mitteilungen aus dem Museum für Naturkunde in Berlin - Geowissenschaftliche Reihe 8, 37–51.
Heyning, J.E. & Dahlheim, M.E. (1988) Orcinus orca. Mammalian Species, 1–9.
Jefferson, T.A., Webber, M.A. & Pitman, R. (2015) Marine mammals of the world, 2nd edition. Academic Press.
Ji, C., Jiang, D.-Y., Rieppel, O., Motani, R., Tintori, A. & Sun, Z.-Y. (2014) A new specimen of Nothosaurus youngi from the Middle Triassic of Guizhou, China. Journal of Vertebrate Paleontology 34, 465–470.
Jiang, D.-Y., Motani, R., Hao, W.-C., Rieppel, O., Sun, Y.-L., Schmitz, L. & Sun, Z.-Y. (2008) First record of Placodontoidea (Reptilia, Sauropterygia, Placodontia) from the Eastern Tethys. Journal of Vertebrate Paleontology 28, 904–908.
Jiang, D., Rieppel, O., Motani, R., Hao, W.-C., Sun, Y.-L., Schmitz, L. & Sun, Z.-Y. (2008) A New Middle Triassic Eosauropterygian (Reptilia, Sauropterygia) from Southwestern China. Journal of Vertebrate Paleontology 28.
Jiang, D.-Y., Lin, W.-B., Rieppel, O., Motani, R. & Sun, Z.-Y. (2018) A new Anisian (Middle Triassic) eosauropterygian (Reptilia, Sauropterygia) from Panzhou, Guizhou Province, China. Journal of Vertebrate Paleontology 38, (1)-(9).
Ketchum, H.F. & Smith, A.S. (2010) The anatomy and taxonomy of Macroplata tenuiceps (Sauropterygia, Plesiosauria) from the Hettangian (Lower Jurassic) of Warwickshire, United Kingdom. Journal of Vertebrate Paleontology 30, 1069–1081.
Klein, N., Voeten, D.F.A.E., Lankamp, J., Bleeker, R., Sichelschmidt, O.J., Liebrand, M., Nieweg, D.C. & Martin Sander, P. (2015) Postcranial material of Nothosaurus marchicus from the Lower Muschelkalk (Anisian) of Winterswijk, The Netherlands, with remarks on swimming styles and taphonomy. Paläontologische Zeitschrift 89, 961–981.
Kubo, T., Mitchell, M.T. & Henderson, D.M. (2012) Albertonectes vanderveldei , a new elasmosaur (Reptilia, Sauropterygia) from the Upper Cretaceous of Alberta. Journal of Vertebrate Paleontology 32, 557–572.
Liu, J., Rieppel, O., Jiang, D.-Y., Aitchison, J.C., Motani, R., Zhang, Q.-Y., Zhou, C.-Y. & Sun, Y.-Y. (2011) A new pachypleurosaur (Reptilia: Sauropterygia) from the lower Middle Triassic of southwestern China and the phylogenetic relationships of Chinese pachypleurosaurs. Journal of Vertebrate Paleontology 31, 292–302.
Ma, L.-T., Jiang, D.-Y., Rieppel, O., Motani, R. & Tintori, A. (2015) A new pistosauroid (Reptilia, Sauropterygia) from the late Ladinian Xingyi marine reptile level, southwestern China. Journal of Vertebrate Paleontology 35, e881832.
McHenry, C.R. (2009) Devourer of gods, the palaeoecology of the Cretaceous pliosaur Kronosaurus queenslandicus. Newcastle.
O’Keefe, F.R. (2002) The evolution of plesiosaur and pliosaur morphotypes in the Plesiosauria (Reptilia: Sauropterygia). Paleobiology 28, 101–112.
O’Keefe, F.R. (2004) Preliminary Description and Phylogenetic Position of a New Plesiosaur (Reptilia: Sauropterygia) from the Toarcian of Holzmaden, Germany. Journal of Paleontology 75, 973–988.
O’Keefe, F.R. & Chiappe, L.M. (2011) Viviparity and K-Selected Life History in a Mesozoic Marine Plesiosaur (Reptilia, Sauropterygia). Science 333, 870–873.
Otero, R.A. (2016) Taxonomic reassessment of Hydralmosaurus as Styxosaurus : new insights on the elasmosaurid neck evolution throughout the Cretaceous. PeerJ 4, e1777.
Otero, R.A., Soto-Acuña, S. & O’keefe, F.R. (2018) Osteology of Aristonectes quiriquinensis (Elasmosauridae, Aristonectinae) from the upper Maastrichtian of central Chile. Journal of Vertebrate Paleontology 38, e1408638.
Páramo-Fonseca, M.E., Benavides-Cabra, C.D. & Gutiérrez, I.E. (2018) A new large Pliosaurid from the Barremian (Lower Cretaceous) of Sáchica, Boyacá, Colombia. Earth Sciences Research Journal 22, 223–238.
Páramo-Fonseca, M.E., Gómez-Pérez, M., Noé, L.F. & Etayo-Serna, F. (2016) Stenorhynchosaurus munozi, gen. et sp. nov. a new pliosaurid from the Upper Barremian (Lower Cretaceous) of Villa de Leiva, Colombia, South America. Revista de la Academia Colombiana de Ciencias Exactas, Físicas y Naturales 40, 84.
Renesto, S. & Tintori, A. (1995) Functional morphology and mode of life of the late Triassic placodont Psephoderma alpinum Meyer from the Calcare di Zorzino (Lombardy, Italy). Rivista Italiana di Paleontologia e Stratigrafia 101, 37–48.
Rieppel, O. (1998) The Status of the Sauropterygian reptile genera Ceresiosaurus, Lariosaurus, and Silvestrosaurus from the Middle Triassic of Europe. Fieldiana Geology New Series.
Rieppel, O. (2000) Paraplacodus and the phylogeny of the Placodontia (Reptilia: Sauropterygia). Zoological Journal of the Linnean Society 130, 635–659.
Rieppel, O. & Wild, R. (1996) A revision of the genus Nothosaurus (Reptilia: Sauropterygia) from the Germanic Triassic, with comments on the status of Conchiosaurus clavatus. Fieldiana Geology New Series, 1–82.
Rieppel, O., Jinling, L. & Jun, L. (2003) Lariosaurus xingyiensis (Reptilia: Sauropterygia) from the Triassic of China. Canadian Journal of Earth Sciences 40, 621–634.
Sachs, S. (2005) Redescription of Elasmosaurus platyurus Cope 1868 (Plesiosauria: Elasmosauridae) from the Upper Cretaceous (Lower Campanian) of Kansas, U.S.A. Paludicola 5, 16.
Sachs, S. & Kear, B.P. (2017) Redescription of the elasmosaurid plesiosaurian Libonectes atlasense from the Upper Cretaceous of Morocco. Cretaceous Research 74, 205–222.
Sachs, S., Hornung, J.J. & Kear, B.P. (2016) Reappraisal of Europe’s most complete Early Cretaceous plesiosaurian: Brancasaurus brancai Wegner, 1914 from the “Wealden facies” of Germany. PeerJ 4, e2813.
Sander, P.M. (1989) The Pachypleurosaurids (Reptilia: Nothosauria) from the Middle Triassic of Monte San Giorgio (Switzerland) with the description of a new species. Philosophical Transactions of the Royal Society London B 325, 561–666.
Sato, T., Cheng, Y.-N., Wu, X.-C. & Shan, H.-Y. (2014) Diandongosaurus acutidentatus Shang, Wu &amp; Li, 2011 (Diapsida: Sauropterygia) and the relationships of Chinese eosauropterygians. Geological Magazine 151, 121–133.
Sato, T., Zhao, L.-J., Wu, X.-C. & Li, C. (2013) Osteology of Yunguisaurus Cheng et al., 2006 (Reptilia; Sauropterygia), a Triassic Pistosauroid from China. Paleontological Research 14, 1–22.
Schumacher, B.A. & Martin, J.E. (2015) Polycotylus latipinnis Cope (Plesiosauria, Polycotylidae), a nearly complete skeleton from the Niobrara Formation (early Campanian) of southwestern South Dakota. Journal of Vertebrate Paleontology 36, e1031341.
Sciau, J., Crochet, J.-Y. & Mattei, J. (undated) Le premier squelette de plesiosaure de France sur le Causse du Larzac (Toarcien, Jurassique Inferieur). Geobios 23, 111–116.
Shang, Q.-H. & Li, C. (2015) A new small-sized eosauropterygian (Diapsida: Sauropterygia) from the Middle Triassic of Luoping, Yunnan, southwestern China. Vertebrata PalAsiatica 53, 265–280.
Shang, Q.-H., Wu, X.-C. & Li, C. (2011) A new eosauropterygian from Middle Triassic of eastern Yunnan Province, southwestern China. Vertebrata PalAsiatica 49, 155–171.
Smith, A.S. (2007) Anatomy and Systematics of the Rhomaleosauridae (Sauropterygia: Plesiosauria). National University of Ireland.
Smith, Adam.S. & Vincent, P. (2010) A new genus of pliosaur (Reptilia: Sauropterygia) from the Lower Jurassic of Holzmaden, Germany. Palaeontology 53, 1049–1063.
Soul, L.C. & Benson, R.B.J. (2017) Developmental mechanisms of macroevolutionary change in the tetrapod axis: A case study of Sauropterygia. Evolution 71, 1164–1177.
Storrs, G.W. (1991) Anatomy and relationships of Corosaurus alcovensis (Diapsida: Sauropterygia) and the Triassic Alcova Limestone of Wyoming.
Storrs, G.W. (1997) Morphological and taxonomic clarification of the genus Plesiosaurus. In Ancient Marine Reptiles pp. 145–190. Academic Press, San Diego, California.
Sues, H.-D. & Carroll, R.L. (1985) The pachypleurosaurid Dactylosaurus schroederi (Diapsida: Sauropterygia). Canadian Journal of Earth Sciences 22, 1602–1608.
Tarlo, L.B. (1960) A review of Upper Jurassic pliosaurs. Bulletin of the British Museum (Natural History) 4, 145–189.
Thurmond, J.T. (1968) A New Polycotylid Plesiosaur from the Lake Waco Formation (Cenomanian) of Texas. Journal of Paleontology 42, 1289–1296.
Tintori, A. & Renesto, S. (1990) A new Lariosaurus fuom the Kalkschieferzone (Uppermost Ladinian) of Valcetesio (Varese, N. Italy). Bollettino della Società Paleontologica Italiana 29, 309–319.
Vincent, P. (2011) Re-examination of Hauffiosaurus zanoni, a Pliosauroid from the Toarcian (Early Jurassic) of Germany. Journal of Vertebrate Paleontology 31, 340–351.
Vincent, P. & Storrs, G.W. (2019) Lindwurmia, a new genus of Plesiosauria (Reptilia: Sauropterygia) from the earliest Jurassic of Halberstadt, northwest Germany. The Science of Nature 106, 5.
Wang, W., Li, C. & Wu, X.-C. (2018) An adult specimen of Sinocyamodus xinpuensis (Sauropterygia: Placodontia) from Guanling, Guizhou, China. Zoological Journal of the Linnean Society 185, 910–924.
Wang, W., Li, C., Scheyer, T.M. & Zhao, L. (2019) A new species of Cyamodus (Placodontia, Sauropterygia) from the early Late Triassic of south-west China. Journal of Systematic Palaeontology 17, 1457–1476.
Watson, D.M.S. (1909) A preliminary note on two new genera of Upper Liassic plesiosaurs. Memoirs and proceedings of the Manchester Literary & Philosophical Society 54, 1–29.
Welles, S.P. (1943) Elasmosaurid plesiosaurs with description of new material from California and Colorado. Memoirs of the University of California 13, 125–254.
Welles, S.P. (1952) A review of the North American Cretaceous elasmosaurs. University of California Publications in Geological Sciences 29, 47–144.
Welles, S.P. (1962) A new species of elasmosaur from the Aptian of Colombia and a review of the Cretaceous plesiosaurs.pdf. University of California Publications in Geological Sciences 44, 1–96.
White, T.E. (1940) Holotype of Plesiosaurus longirostris Blake and classification of the plesiosaurs. Journal of Paleontology 14, 451–467.
Wu, X.-C., Cheng, Y.-N., Li, C., Zhao, L.-J. & Sato, T. (2011) New information on Wumengosaurus delicatomandibularis Jiang et al., 2008 (Diapsida: Sauropterygia), with a revision of the osteology and phylogeny of the taxon. Journal of Vertebrate Paleontology 31, 70–83.
Xiaofeng, W., Bachmann, G.H., Hagdorn, H., Sander, P.M., Cuny, G., Xiaohong, C., Chuanshang, W., Lide, C., Long, C., Fansong, M. & Guanghong, X. (2008) The Late Triassic black shales of the Guanling area, Guizhou province, South-West China: a unique marine reptile and pelagic crinoid fossil lagërstatte. Palaeontology 51, 27–61.
Xue, Y., Jiang, D., Motani, R., Rieppel, O. & Sun, Y. (2015) New information on sexual dimorphism and allometric growth in Keichousaurus hui, a pachypleurosaur from the Middle Triassic of Guizhou, South China. Acta Palaeontologica Polonica.
Zhao, L.-J., Li, C., Liu, J. & He, T. (2008) A new armored placodont from the middle Triassic of Yunnan province, Southwestern China. Vertebrata PalAsiatica 46, 171–177.